## FROM SPLIT TIMES
| Distance (m) | Time (s) | Position model (s) | Square Differences | Time (s) | Position (t) | Velocity (t) | HZT acceleration (t) | Air Friction (N) | HZT Net Force (N) | HZT Net Force (N/kg) | HZT Power (W) | HZT Power (W/kg) | VTC Force (N) | Ratio of Force (%)
Vmax (m/s) | 5 | 1.293 | 4.8557 | 0.020808 | 0.01 | 0 | 0.084116 | 8.3711 | 0.00222 | 502.2703 | 8.3712 | 42.2492 | 0.70415
8.7629 | 10 | 2.024 | 9.9408 | 0.003505 | 0.02 | 0.0016743 | 0.16743 | 8.2908 | 0.0087951 | 497.4555 | 8.2909 | 83.2866 | 1.3881
Tau (s) | 15 | 2.674 | 15.036 | 0.0012942 | 0.03 | 0.0041736 | 0.24993 | 8.2112 | 0.0196 | 492.6912 | 8.2115 | 123.1405 | 2.0523
1.0367 | 20 | 3.293 | 20.1505 | 0.022641 | 0.04 | 0.0074901 | 0.33165 | 8.1324 | 0.034511 | 487.9769 | 8.1329 | 161.8384 | 2.6973
Stature (m) | 25 | 3.871 | 25.0534 | 0.0028465 | 0.05 | 0.011616 | 0.41258 | 8.0543 | 0.05341 | 483.312 | 8.0552 | 199.407 | 3.3235
1.65 | 30 | 4.432 | 29.8786 | 0.014742 | 0.06 | 0.016543 | 0.49274 | 7.977 | 0.076179 | 478.6959 | 7.9783 | 235.8728 | 3.9312
Mass (kg) |  |  |  | Sum | 0.07 | 0.022265 | 0.57213 | 7.9004 | 0.1027 | 474.128 | 7.9021 | 271.2614 | 4.521
60 |  |  |  | 0.065838 | 0.08 | 0.028772 | 0.65075 | 7.8246 | 0.13287 | 469.6079 | 7.8268 | 305.598 | 5.0933
T° (°C) |  |  |  |  | 0.09 | 0.036058 | 0.72862 | 7.7495 | 0.16657 | 465.1351 | 7.7523 | 338.9072 | 5.6485
18 |  |  |  |  | 0.1 | 0.044116 | 0.80574 | 7.6751 | 0.2037 | 460.7089 | 7.6785 | 371.2131 | 6.1869
P (hPa) | F0 (N/kg) | V0 (m/s) | Pmax (W/kg) | FV Slope | 0.11 | 0.052937 | 0.88213 | 7.6014 | 0.24415 | 456.3289 | 7.6055 | 402.5392 | 6.709
990 | 8.3344 | 9.1865 | 19.141 | -0.90725 | 0.12 | 0.062515 | 0.95777 | 7.5284 | 0.28782 | 451.9945 | 7.5332 | 432.9085 | 7.2151
| RF max (%) | Drf (%) | Vopt (m/s) | Max Speed (m/s) | 0.13 | 0.072842 | 1.0327 | 7.4562 | 0.33461 | 447.7053 | 7.4618 | 462.3436 | 7.7057
| 47.04% | -8.337% | 4.5932 | 8.6419 | 0.14 | 0.083911 | 1.1069 | 7.3846 | 0.38443 | 443.4607 | 7.391 | 490.8665 | 8.1811
[5 empty] | 0.15 | 0.095715 | 1.1804 | 7.3137 | 0.43717 | 439.2603 | 7.321 | 518.4988 | 8.6416
[5 empty] | 0.16 | 0.10825 | 1.2532 | 7.2435 | 0.49275 | 435.1035 | 7.2517 | 545.2615 | 9.0877
[5 empty] | 0.17 | 0.1215 | 1.3253 | 7.174 | 0.55107 | 430.99 | 7.1832 | 571.1752 | 9.5196
[5 empty] | 0.18 | 0.13547 | 1.3967 | 7.1051 | 0.61204 | 426.9191 | 7.1153 | 596.26 | 9.9377
[5 empty] | 0.19 | 0.15014 | 1.4674 | 7.0369 | 0.67558 | 422.8904 | 7.0482 | 620.5358 | 10.3423
[5 empty] | 0.2 | 0.16551 | 1.5374 | 6.9694 | 0.7416 | 418.9035 | 6.9817 | 644.0217 | 10.7337
[5 empty] | 0.21 | 0.18158 | 1.6068 | 6.9025 | 0.81003 | 414.958 | 6.916 | 666.7367 | 11.1123
[5 empty] | 0.22 | 0.19834 | 1.6755 | 6.8362 | 0.88077 | 411.0532 | 6.8509 | 688.6992 | 11.4783
[5 empty] | 0.23 | 0.21577 | 1.7435 | 6.7706 | 0.95375 | 407.1889 | 6.7865 | 709.9271 | 11.8321
[5 empty] | 0.24 | 0.23388 | 1.8109 | 6.7056 | 1.0289 | 403.3645 | 6.7227 | 730.4382 | 12.174
[5 empty] | 0.25 | 0.25265 | 1.8776 | 6.6412 | 1.1061 | 399.5797 | 6.6597 | 750.2498 | 12.5042
[5 empty] | 0.26 | 0.27209 | 1.9437 | 6.5775 | 1.1854 | 395.8339 | 6.5972 | 769.3786 | 12.823
[5 empty] | 0.27 | 0.29218 | 2.0091 | 6.5143 | 1.2666 | 392.1268 | 6.5354 | 787.8411 | 13.1307
Full details on the method: |  |  |  |  | 0.28 | 0.31292 | 2.074 | 6.4518 | 1.3496 | 388.4579 | 6.4743 | 805.6536 | 13.4276
https://www.researchgate.net/publication/277020032_A_simple_method_for_measuring_power_force_velocity_properties_and_mechanical_effectiveness_in_sprint_running_Simple_method_to_compute_sprint_mechanics |  |  |  |  | 0.29 | 0.3343 | 2.1382 | 6.3899 | 1.4345 | 384.8268 | 6.4138 | 822.8318 | 13.7139
Full details on the interpretation of variables: |  |  |  |  | 0.3 | 0.35632 | 2.2018 | 6.3285 | 1.5211 | 381.2332 | 6.3539 | 839.3911 | 13.9899
https://www.researchgate.net/publication/287995954_Interpreting_Power-Force-Velocity_Profiles_for_Individualized_and_Specific_Training |  |  |  |  | 0.31 | 0.37897 | 2.2648 | 6.2678 | 1.6093 | 377.6765 | 6.2946 | 855.3466 | 14.2558
[5 empty] | 0.32 | 0.40224 | 2.3271 | 6.2076 | 1.6992 | 374.1565 | 6.2359 | 870.7131 | 14.5119
[5 empty] | 0.33 | 0.42613 | 2.3889 | 6.148 | 1.7906 | 370.6726 | 6.1779 | 885.505 | 14.7584
[5 empty] | 0.34 | 0.45063 | 2.4501 | 6.089 | 1.8835 | 367.2245 | 6.1204 | 899.7364 | 14.9956
[5 empty] | 0.35 | 0.47574 | 2.5107 | 6.0306 | 1.9778 | 363.8119 | 6.0635 | 913.4212 | 15.2237
[5 empty] | 0.36 | 0.50145 | 2.5707 | 5.9727 | 2.0735 | 360.4343 | 6.0072 | 926.5727 | 15.4429
[5 empty] | 0.37 | 0.52775 | 2.6302 | 5.9153 | 2.1705 | 357.0913 | 5.9515 | 939.2043 | 15.6534
[5 empty] | 0.38 | 0.55464 | 2.689 | 5.8586 | 2.2688 | 353.7826 | 5.8964 | 951.3288 | 15.8555
[5 empty] | 0.39 | 0.58211 | 2.7473 | 5.8023 | 2.3682 | 350.5078 | 5.8418 | 962.9588 | 16.0493
[5 empty] | 0.4 | 0.61016 | 2.8051 | 5.7466 | 2.4688 | 347.2666 | 5.7878 | 974.1067 | 16.2351
[5 empty] | 0.41 | 0.63878 | 2.8623 | 5.6915 | 2.5705 | 344.0585 | 5.7343 | 984.7846 | 16.4131
[5 empty] | 0.42 | 0.66797 | 2.9189 | 5.6368 | 2.6732 | 340.8832 | 5.6814 | 995.0041 | 16.5834
[5 empty] | 0.43 | 0.69772 | 2.975 | 5.5827 | 2.777 | 337.7404 | 5.629 | 1004.777 | 16.7463
[5 empty] | 0.44 | 0.72803 | 3.0306 | 5.5291 | 2.8817 | 334.6297 | 5.5772 | 1014.1144 | 16.9019
[5 empty] | 0.45 | 0.75888 | 3.0856 | 5.4761 | 2.9873 | 331.5508 | 5.5258 | 1023.0273 | 17.0505
[5 empty] | 0.46 | 0.79029 | 3.1401 | 5.4235 | 3.0937 | 328.5033 | 5.4751 | 1031.5266 | 17.1921
[5 empty] | 0.47 | 0.82223 | 3.1941 | 5.3714 | 3.201 | 325.487 | 5.4248 | 1039.6228 | 17.327
[5 empty] | 0.48 | 0.8547 | 3.2475 | 5.3199 | 3.309 | 322.5013 | 5.375 | 1047.3262 | 17.4554
[5 empty] | 0.49 | 0.88771 | 3.3005 | 5.2688 | 3.4178 | 319.5461 | 5.3258 | 1054.6468 | 17.5774
[5 empty] | 0.5 | 0.92123 | 3.3529 | 5.2182 | 3.5273 | 316.621 | 5.277 | 1061.5946 | 17.6932
[5 empty] | 0.51 | 0.95528 | 3.4048 | 5.1681 | 3.6374 | 313.7257 | 5.2288 | 1068.1791 | 17.803 | 588.6 | 47.04%
[5 empty] | 0.52 | 0.98984 | 3.4563 | 5.1185 | 3.7481 | 310.8598 | 5.181 | 1074.4098 | 17.9068 | 588.6 | 46.7%
[5 empty] | 0.53 | 1.0249 | 3.5072 | 5.0694 | 3.8594 | 308.0231 | 5.1337 | 1080.2958 | 18.0049 | 588.6 | 46.37%
[5 empty] | 0.54 | 1.0605 | 3.5576 | 5.0207 | 3.9712 | 305.2152 | 5.0869 | 1085.8462 | 18.0974 | 588.6 | 46.03%
[5 empty] | 0.55 | 1.0966 | 3.6076 | 4.9725 | 4.0835 | 302.4358 | 5.0406 | 1091.0697 | 18.1845 | 588.6 | 45.7%
[5 empty] | 0.56 | 1.1331 | 3.6571 | 4.9248 | 4.1963 | 299.6847 | 4.9947 | 1095.975 | 18.2663 | 588.6 | 45.37%
[5 empty] | 0.57 | 1.1702 | 3.7061 | 4.8775 | 4.3096 | 296.9615 | 4.9494 | 1100.5704 | 18.3428 | 588.6 | 45.04%
[5 empty] | 0.58 | 1.2077 | 3.7546 | 4.8307 | 4.4232 | 294.2659 | 4.9044 | 1104.8642 | 18.4144 | 588.6 | 44.72%
[5 empty] | 0.59 | 1.2458 | 3.8027 | 4.7843 | 4.5372 | 291.5976 | 4.86 | 1108.8644 | 18.4811 | 588.6 | 44.39%
[5 empty] | 0.6 | 1.2843 | 3.8503 | 4.7384 | 4.6515 | 288.9564 | 4.8159 | 1112.5788 | 18.543 | 588.6 | 44.07%
[5 empty] | 0.61 | 1.3233 | 3.8975 | 4.6929 | 4.7662 | 286.342 | 4.7724 | 1116.0151 | 18.6003 | 588.6 | 43.75%
[5 empty] | 0.62 | 1.3627 | 3.9442 | 4.6479 | 4.8811 | 283.754 | 4.7292 | 1119.1809 | 18.653 | 588.6 | 43.43%
[5 empty] | 0.63 | 1.4026 | 3.9904 | 4.6033 | 4.9962 | 281.1922 | 4.6865 | 1122.0833 | 18.7014 | 588.6 | 43.11%
[5 empty] | 0.64 | 1.443 | 4.0363 | 4.5591 | 5.1116 | 278.6563 | 4.6443 | 1124.7297 | 18.7455 | 588.6 | 42.79%
[5 empty] | 0.65 | 1.4838 | 4.0816 | 4.5153 | 5.2272 | 276.1461 | 4.6024 | 1127.1269 | 18.7854 | 588.6 | 42.47%
[5 empty] | 0.66 | 1.525 | 4.1266 | 4.472 | 5.3429 | 273.6612 | 4.561 | 1129.2818 | 18.8214 | 588.6 | 42.16%
[5 empty] | 0.67 | 1.5668 | 4.1711 | 4.429 | 5.4588 | 271.2015 | 4.52 | 1131.2012 | 18.8534 | 588.6 | 41.85%
[5 empty] | 0.68 | 1.6089 | 4.2152 | 4.3865 | 5.5747 | 268.7665 | 4.4794 | 1132.8915 | 18.8815 | 588.6 | 41.54%
[5 empty] | 0.69 | 1.6515 | 4.2588 | 4.3444 | 5.6908 | 266.3562 | 4.4393 | 1134.3591 | 18.906 | 588.6 | 41.23%
[5 empty] | 0.7 | 1.6945 | 4.302 | 4.3027 | 5.807 | 263.9701 | 4.3995 | 1135.6103 | 18.9268 | 588.6 | 40.92%
[5 empty] | 0.71 | 1.738 | 4.3449 | 4.2614 | 5.9231 | 261.6082 | 4.3601 | 1136.6511 | 18.9442 | 588.6 | 40.61%
[5 empty] | 0.72 | 1.7818 | 4.3873 | 4.2205 | 6.0393 | 259.27 | 4.3212 | 1137.4876 | 18.9581 | 588.6 | 40.31%
[5 empty] | 0.73 | 1.8261 | 4.4293 | 4.18 | 6.1555 | 256.9554 | 4.2826 | 1138.1254 | 18.9688 | 588.6 | 40.01%
[5 empty] | 0.74 | 1.8708 | 4.4709 | 4.1399 | 6.2717 | 254.6641 | 4.2444 | 1138.5704 | 18.9762 | 588.6 | 39.71%
[5 empty] | 0.75 | 1.916 | 4.5121 | 4.1001 | 6.3878 | 252.3958 | 4.2066 | 1138.828 | 18.9805 | 588.6 | 39.41%
[5 empty] | 0.76 | 1.9615 | 4.5529 | 4.0608 | 6.5039 | 250.1504 | 4.1692 | 1138.9037 | 18.9817 | 588.6 | 39.11%
[5 empty] | 0.77 | 2.0074 | 4.5933 | 4.0218 | 6.6198 | 247.9276 | 4.1321 | 1138.8028 | 18.98 | 588.6 | 38.82%
[5 empty] | 0.78 | 2.0538 | 4.6333 | 3.9832 | 6.7357 | 245.7271 | 4.0955 | 1138.5305 | 18.9755 | 588.6 | 38.53%
[5 empty] | 0.79 | 2.1005 | 4.673 | 3.945 | 6.8514 | 243.5487 | 4.0591 | 1138.0918 | 18.9682 | 588.6 | 38.23%
[5 empty] | 0.8 | 2.1476 | 4.7122 | 3.9071 | 6.9671 | 241.3922 | 4.0232 | 1137.4917 | 18.9582 | 588.6 | 37.94%
[5 empty] | 0.81 | 2.1951 | 4.7511 | 3.8696 | 7.0825 | 239.2574 | 3.9876 | 1136.7349 | 18.9456 | 588.6 | 37.66%
[5 empty] | 0.82 | 2.243 | 4.7896 | 3.8324 | 7.1978 | 237.144 | 3.9524 | 1135.8263 | 18.9304 | 588.6 | 37.37%
[5 empty] | 0.83 | 2.2913 | 4.8277 | 3.7956 | 7.3129 | 235.0518 | 3.9175 | 1134.7704 | 18.9128 | 588.6 | 37.09%
[5 empty] | 0.84 | 2.3399 | 4.8655 | 3.7592 | 7.4278 | 232.9806 | 3.883 | 1133.5717 | 18.8929 | 588.6 | 36.8%
[5 empty] | 0.85 | 2.389 | 4.9029 | 3.7231 | 7.5424 | 230.9301 | 3.8488 | 1132.2346 | 18.8706 | 588.6 | 36.52%
[5 empty] | 0.86 | 2.4384 | 4.94 | 3.6874 | 7.6569 | 228.9002 | 3.815 | 1130.7634 | 18.8461 | 588.6 | 36.24%
[5 empty] | 0.87 | 2.4881 | 4.9767 | 3.652 | 7.771 | 226.8906 | 3.7815 | 1129.1622 | 18.8194 | 588.6 | 35.97%
[5 empty] | 0.88 | 2.5383 | 5.013 | 3.6169 | 7.8849 | 224.9012 | 3.7484 | 1127.4353 | 18.7906 | 588.6 | 35.69%
[5 empty] | 0.89 | 2.5888 | 5.049 | 3.5822 | 7.9986 | 222.9317 | 3.7155 | 1125.5865 | 18.7598 | 588.6 | 35.42%
[5 empty] | 0.9 | 2.6396 | 5.0847 | 3.5478 | 8.1119 | 220.9818 | 3.683 | 1123.6198 | 18.727 | 588.6 | 35.15%
[5 empty] | 0.91 | 2.6908 | 5.12 | 3.5138 | 8.225 | 219.0515 | 3.6509 | 1121.5389 | 18.6923 | 588.6 | 34.88%
[5 empty] | 0.92 | 2.7424 | 5.1549 | 3.48 | 8.3377 | 217.1405 | 3.619 | 1119.3477 | 18.6558 | 588.6 | 34.61%
[5 empty] | 0.93 | 2.7943 | 5.1896 | 3.4466 | 8.4501 | 215.2486 | 3.5875 | 1117.0496 | 18.6175 | 588.6 | 34.35%
[5 empty] | 0.94 | 2.8465 | 5.2239 | 3.4136 | 8.5622 | 213.3755 | 3.5563 | 1114.6484 | 18.5775 | 588.6 | 34.08%
[5 empty] | 0.95 | 2.8991 | 5.2579 | 3.3808 | 8.6739 | 211.5212 | 3.5254 | 1112.1473 | 18.5358 | 588.6 | 33.82%
[5 empty] | 0.96 | 2.952 | 5.2915 | 3.3483 | 8.7853 | 209.6854 | 3.4948 | 1109.5499 | 18.4925 | 588.6 | 33.56%
[5 empty] | 0.97 | 3.0052 | 5.3248 | 3.3162 | 8.8963 | 207.868 | 3.4645 | 1106.8594 | 18.4477 | 588.6 | 33.3%
[5 empty] | 0.98 | 3.0588 | 5.3578 | 3.2844 | 9.0069 | 206.0686 | 3.4345 | 1104.079 | 18.4013 | 588.6 | 33.04%
[5 empty] | 0.99 | 3.1127 | 5.3905 | 3.2528 | 9.1171 | 204.2872 | 3.4048 | 1101.2119 | 18.3535 | 588.6 | 32.79%
[5 empty] | 1 | 3.1669 | 5.4229 | 3.2216 | 9.227 | 202.5236 | 3.3754 | 1098.261 | 18.3044 | 588.6 | 32.54%
[5 empty] | 1.01 | 3.2215 | 5.4549 | 3.1907 | 9.3364 | 200.7775 | 3.3463 | 1095.2295 | 18.2538 | 588.6 | 32.28%
[5 empty] | 1.02 | 3.2764 | 5.4867 | 3.1601 | 9.4454 | 199.0488 | 3.3175 | 1092.1203 | 18.202 | 588.6 | 32.04%
[5 empty] | 1.03 | 3.3315 | 5.5181 | 3.1297 | 9.554 | 197.3374 | 3.289 | 1088.9361 | 18.1489 | 588.6 | 31.79%
[5 empty] | 1.04 | 3.387 | 5.5493 | 3.0997 | 9.6622 | 195.643 | 3.2607 | 1085.6798 | 18.0947 | 588.6 | 31.54%
[5 empty] | 1.05 | 3.4428 | 5.5801 | 3.0699 | 9.7699 | 193.9655 | 3.2328 | 1082.354 | 18.0392 | 588.6 | 31.3%
[5 empty] | 1.06 | 3.4989 | 5.6107 | 3.0405 | 9.8771 | 192.3046 | 3.2051 | 1078.9615 | 17.9827 | 588.6 | 31.06%
[5 empty] | 1.07 | 3.5554 | 5.6409 | 3.0113 | 9.984 | 190.6603 | 3.1777 | 1075.5047 | 17.9251 | 588.6 | 30.82%
[5 empty] | 1.08 | 3.6121 | 5.6709 | 2.9824 | 10.0903 | 189.0323 | 3.1505 | 1071.9863 | 17.8664 | 588.6 | 30.58%
[5 empty] | 1.09 | 3.6691 | 5.7006 | 2.9537 | 10.1962 | 187.4205 | 3.1237 | 1068.4086 | 17.8068 | 588.6 | 30.34%
[5 empty] | 1.1 | 3.7264 | 5.73 | 2.9254 | 10.3017 | 185.8247 | 3.0971 | 1064.7741 | 17.7462 | 588.6 | 30.11%
[5 empty] | 1.11 | 3.784 | 5.7591 | 2.8973 | 10.4066 | 184.2448 | 3.0707 | 1061.0851 | 17.6848 | 588.6 | 29.87%
[5 empty] | 1.12 | 3.8418 | 5.7879 | 2.8695 | 10.5111 | 182.6806 | 3.0447 | 1057.3438 | 17.6224 | 588.6 | 29.64%
[5 empty] | 1.13 | 3.9 | 5.8165 | 2.8419 | 10.615 | 181.1318 | 3.0189 | 1053.5526 | 17.5592 | 588.6 | 29.41%
[5 empty] | 1.14 | 3.9585 | 5.8448 | 2.8147 | 10.7185 | 179.5985 | 2.9933 | 1049.7135 | 17.4952 | 588.6 | 29.18%
[5 empty] | 1.15 | 4.0172 | 5.8728 | 2.7876 | 10.8215 | 178.0804 | 2.968 | 1045.8287 | 17.4305 | 588.6 | 28.96%
[5 empty] | 1.16 | 4.0762 | 5.9005 | 2.7609 | 10.924 | 176.5773 | 2.943 | 1041.9002 | 17.365 | 588.6 | 28.73%
[5 empty] | 1.17 | 4.1355 | 5.928 | 2.7344 | 11.026 | 175.0892 | 2.9182 | 1037.93 | 17.2988 | 588.6 | 28.51%
[5 empty] | 1.18 | 4.195 | 5.9552 | 2.7081 | 11.1274 | 173.6157 | 2.8936 | 1033.9202 | 17.232 | 588.6 | 28.29%
[5 empty] | 1.19 | 4.2548 | 5.9822 | 2.6821 | 11.2284 | 172.1569 | 2.8693 | 1029.8725 | 17.1645 | 588.6 | 28.07%
[5 empty] | 1.2 | 4.3149 | 6.0089 | 2.6564 | 11.3288 | 170.7126 | 2.8452 | 1025.7888 | 17.0965 | 588.6 | 27.86%
[5 empty] | 1.21 | 4.3753 | 6.0353 | 2.6309 | 11.4287 | 169.2825 | 2.8214 | 1021.6711 | 17.0279 | 588.6 | 27.64%
[5 empty] | 1.22 | 4.4359 | 6.0615 | 2.6056 | 11.5281 | 167.8666 | 2.7978 | 1017.5209 | 16.9587 | 588.6 | 27.43%
[5 empty] | 1.23 | 4.4968 | 6.0874 | 2.5806 | 11.6269 | 166.4648 | 2.7744 | 1013.3401 | 16.889 | 588.6 | 27.21%
[5 empty] | 1.24 | 4.5579 | 6.1131 | 2.5559 | 11.7252 | 165.0768 | 2.7513 | 1009.1303 | 16.8188 | 588.6 | 27%
[5 empty] | 1.25 | 4.6193 | 6.1385 | 2.5313 | 11.823 | 163.7025 | 2.7284 | 1004.8931 | 16.7482 | 588.6 | 26.8%
[5 empty] | 1.26 | 4.6809 | 6.1637 | 2.507 | 11.9203 | 162.3418 | 2.7057 | 1000.6302 | 16.6772 | 588.6 | 26.59%
[5 empty] | 1.27 | 4.7428 | 6.1887 | 2.483 | 12.017 | 160.9946 | 2.6832 | 996.3431 | 16.6057 | 588.6 | 26.38%
[5 empty] | 1.28 | 4.8049 | 6.2134 | 2.4591 | 12.1131 | 159.6607 | 2.661 | 992.0332 | 16.5339 | 588.6 | 26.18%
[5 empty] | 1.29 | 4.8673 | 6.2379 | 2.4355 | 12.2087 | 158.34 | 2.639 | 987.7021 | 16.4617 | 588.6 | 25.98%
[5 empty] | 1.3 | 4.9299 | 6.2621 | 2.4121 | 12.3038 | 157.0323 | 2.6172 | 983.3512 | 16.3892 | 588.6 | 25.78%
[5 empty] | 1.31 | 4.9928 | 6.2861 | 2.389 | 12.3983 | 155.7375 | 2.5956 | 978.9818 | 16.3164 | 588.6 | 25.58%
[5 empty] | 1.32 | 5.0559 | 6.3099 | 2.3661 | 12.4923 | 154.4556 | 2.5743 | 974.5954 | 16.2433 | 588.6 | 25.38%
[5 empty] | 1.33 | 5.1192 | 6.3334 | 2.3433 | 12.5857 | 153.1862 | 2.5531 | 970.1932 | 16.1699 | 588.6 | 25.19%
[5 empty] | 1.34 | 5.1828 | 6.3567 | 2.3208 | 12.6785 | 151.9294 | 2.5322 | 965.7765 | 16.0963 | 588.6 | 24.99%
[5 empty] | 1.35 | 5.2466 | 6.3798 | 2.2986 | 12.7708 | 150.6851 | 2.5114 | 961.3465 | 16.0224 | 588.6 | 24.8%
[5 empty] | 1.36 | 5.3106 | 6.4027 | 2.2765 | 12.8626 | 149.4529 | 2.4909 | 956.9046 | 15.9484 | 588.6 | 24.61%
[5 empty] | 1.37 | 5.3749 | 6.4254 | 2.2547 | 12.9538 | 148.233 | 2.4705 | 952.4518 | 15.8742 | 588.6 | 24.42%
[5 empty] | 1.38 | 5.4394 | 6.4478 | 2.233 | 13.0444 | 147.025 | 2.4504 | 947.9893 | 15.7998 | 588.6 | 24.23%
[5 empty] | 1.39 | 5.5041 | 6.47 | 2.2116 | 13.1345 | 145.829 | 2.4305 | 943.5183 | 15.7253 | 588.6 | 24.05%
[5 empty] | 1.4 | 5.569 | 6.492 | 2.1903 | 13.224 | 144.6448 | 2.4107 | 939.0397 | 15.6507 | 588.6 | 23.86%
[5 empty] | 1.41 | 5.6341 | 6.5138 | 2.1693 | 13.3129 | 143.4722 | 2.3912 | 934.5547 | 15.5759 | 588.6 | 23.68%
[5 empty] | 1.42 | 5.6995 | 6.5354 | 2.1485 | 13.4013 | 142.3111 | 2.3719 | 930.0643 | 15.5011 | 588.6 | 23.5%
[5 empty] | 1.43 | 5.765 | 6.5568 | 2.1279 | 13.4891 | 141.1616 | 2.3527 | 925.5695 | 15.4262 | 588.6 | 23.32%
[5 empty] | 1.44 | 5.8308 | 6.578 | 2.1074 | 13.5764 | 140.0233 | 2.3337 | 921.0712 | 15.3512 | 588.6 | 23.14%
[5 empty] | 1.45 | 5.8968 | 6.599 | 2.0872 | 13.6631 | 138.8962 | 2.3149 | 916.5705 | 15.2762 | 588.6 | 22.97%
[5 empty] | 1.46 | 5.963 | 6.6197 | 2.0672 | 13.7493 | 137.7802 | 2.2963 | 912.0681 | 15.2011 | 588.6 | 22.79%
[5 empty] | 1.47 | 6.0294 | 6.6403 | 2.0473 | 13.8349 | 136.6752 | 2.2779 | 907.565 | 15.1261 | 588.6 | 22.62%
[5 empty] | 1.48 | 6.096 | 6.6607 | 2.0277 | 13.9199 | 135.5811 | 2.2597 | 903.0621 | 15.051 | 588.6 | 22.45%
[5 empty] | 1.49 | 6.1628 | 6.6809 | 2.0082 | 14.0044 | 134.4977 | 2.2416 | 898.5602 | 14.976 | 588.6 | 22.28%
[5 empty] | 1.5 | 6.2298 | 6.7008 | 1.9889 | 14.0883 | 133.425 | 2.2237 | 894.06 | 14.901 | 588.6 | 22.11%
[5 empty] | 1.51 | 6.297 | 6.7206 | 1.9699 | 14.1716 | 132.3628 | 2.206 | 889.5625 | 14.826 | 588.6 | 21.94%
[5 empty] | 1.52 | 6.3644 | 6.7402 | 1.9509 | 14.2544 | 131.3111 | 2.1885 | 885.0684 | 14.7511 | 588.6 | 21.77%
[5 empty] | 1.53 | 6.432 | 6.7597 | 1.9322 | 14.3367 | 130.2697 | 2.1712 | 880.5783 | 14.6763 | 588.6 | 21.61%
[5 empty] | 1.54 | 6.4998 | 6.7789 | 1.9137 | 14.4184 | 129.2385 | 2.154 | 876.0931 | 14.6016 | 588.6 | 21.45%
[5 empty] | 1.55 | 6.5678 | 6.7979 | 1.8953 | 14.4995 | 128.2174 | 2.137 | 871.6133 | 14.5269 | 588.6 | 21.28%
[5 empty] | 1.56 | 6.636 | 6.8168 | 1.8771 | 14.5801 | 127.2064 | 2.1201 | 867.1398 | 14.4523 | 588.6 | 21.12%
[5 empty] | 1.57 | 6.7043 | 6.8355 | 1.8591 | 14.6601 | 126.2053 | 2.1034 | 862.6732 | 14.3779 | 588.6 | 20.97%
[5 empty] | 1.58 | 6.7729 | 6.854 | 1.8412 | 14.7395 | 125.214 | 2.0869 | 858.214 | 14.3036 | 588.6 | 20.81%
[5 empty] | 1.59 | 6.8416 | 6.8723 | 1.8236 | 14.8185 | 124.2325 | 2.0705 | 853.7629 | 14.2294 | 588.6 | 20.65%
[5 empty] | 1.6 | 6.9105 | 6.8904 | 1.8061 | 14.8968 | 123.2606 | 2.0543 | 849.3205 | 14.1553 | 588.6 | 20.5%
[5 empty] | 1.61 | 6.9796 | 6.9084 | 1.7887 | 14.9747 | 122.2982 | 2.0383 | 844.8874 | 14.0815 | 588.6 | 20.34%
[5 empty] | 1.62 | 7.0488 | 6.9262 | 1.7716 | 15.0519 | 121.3452 | 2.0224 | 840.4642 | 14.0077 | 588.6 | 20.19%
[5 empty] | 1.63 | 7.1183 | 6.9439 | 1.7545 | 15.1286 | 120.4016 | 2.0067 | 836.0513 | 13.9342 | 588.6 | 20.04%
[5 empty] | 1.64 | 7.1879 | 6.9613 | 1.7377 | 15.2048 | 119.4673 | 1.9911 | 831.6494 | 13.8608 | 588.6 | 19.89%
[5 empty] | 1.65 | 7.2577 | 6.9786 | 1.721 | 15.2805 | 118.5421 | 1.9757 | 827.2588 | 13.7876 | 588.6 | 19.74%
[5 empty] | 1.66 | 7.3276 | 6.9957 | 1.7045 | 15.3556 | 117.626 | 1.9604 | 822.8801 | 13.7147 | 588.6 | 19.6%
[5 empty] | 1.67 | 7.3978 | 7.0127 | 1.6881 | 15.4301 | 116.7188 | 1.9453 | 818.5139 | 13.6419 | 588.6 | 19.45%
[5 empty] | 1.68 | 7.4681 | 7.0295 | 1.6719 | 15.5041 | 115.8206 | 1.9303 | 814.1604 | 13.5693 | 588.6 | 19.31%
[5 empty] | 1.69 | 7.5385 | 7.0461 | 1.6559 | 15.5776 | 114.9311 | 1.9155 | 809.8202 | 13.497 | 588.6 | 19.16%
[5 empty] | 1.7 | 7.6092 | 7.0626 | 1.64 | 15.6506 | 114.0503 | 1.9008 | 805.4937 | 13.4249 | 588.6 | 19.02%
[5 empty] | 1.71 | 7.6799 | 7.0789 | 1.6243 | 15.723 | 113.1782 | 1.8863 | 801.1814 | 13.353 | 588.6 | 18.88%
[5 empty] | 1.72 | 7.7509 | 7.0951 | 1.6087 | 15.7949 | 112.3146 | 1.8719 | 796.8835 | 13.2814 | 588.6 | 18.74%
[5 empty] | 1.73 | 7.822 | 7.1111 | 1.5932 | 15.8662 | 111.4594 | 1.8577 | 792.6005 | 13.21 | 588.6 | 18.61%
[5 empty] | 1.74 | 7.8933 | 7.127 | 1.5779 | 15.9371 | 110.6127 | 1.8435 | 788.3328 | 13.1389 | 588.6 | 18.47%
[5 empty] | 1.75 | 7.9647 | 7.1427 | 1.5628 | 16.0074 | 109.7742 | 1.8296 | 784.0806 | 13.068 | 588.6 | 18.33%
[5 empty] | 1.76 | 8.0363 | 7.1582 | 1.5478 | 16.0772 | 108.9439 | 1.8157 | 779.8445 | 12.9974 | 588.6 | 18.2%
[5 empty] | 1.77 | 8.108 | 7.1736 | 1.5329 | 16.1464 | 108.1217 | 1.802 | 775.6246 | 12.9271 | 588.6 | 18.07%
[5 empty] | 1.78 | 8.1799 | 7.1889 | 1.5182 | 16.2152 | 107.3075 | 1.7885 | 771.4213 | 12.857 | 588.6 | 17.94%
[5 empty] | 1.79 | 8.2519 | 7.204 | 1.5036 | 16.2834 | 106.5014 | 1.775 | 767.2349 | 12.7872 | 588.6 | 17.8%
[5 empty] | 1.8 | 8.3241 | 7.219 | 1.4892 | 16.3511 | 105.7031 | 1.7617 | 763.0657 | 12.7178 | 588.6 | 17.68%
[5 empty] | 1.81 | 8.3965 | 7.2338 | 1.4749 | 16.4183 | 104.9126 | 1.7485 | 758.914 | 12.6486 | 588.6 | 17.55%
[5 empty] | 1.82 | 8.469 | 7.2485 | 1.4607 | 16.485 | 104.1298 | 1.7355 | 754.78 | 12.5797 | 588.6 | 17.42%
[5 empty] | 1.83 | 8.5416 | 7.263 | 1.4467 | 16.5512 | 103.3547 | 1.7226 | 750.664 | 12.5111 | 588.6 | 17.29%
[5 empty] | 1.84 | 8.6144 | 7.2774 | 1.4328 | 16.6169 | 102.5871 | 1.7098 | 746.5663 | 12.4428 | 588.6 | 17.17%
[5 empty] | 1.85 | 8.6873 | 7.2916 | 1.4191 | 16.6821 | 101.827 | 1.6971 | 742.487 | 12.3748 | 588.6 | 17.05%
[5 empty] | 1.86 | 8.7603 | 7.3058 | 1.4055 | 16.7468 | 101.0744 | 1.6846 | 738.4265 | 12.3071 | 588.6 | 16.92%
[5 empty] | 1.87 | 8.8335 | 7.3198 | 1.392 | 16.811 | 100.3291 | 1.6722 | 734.3849 | 12.2397 | 588.6 | 16.8%
[5 empty] | 1.88 | 8.9069 | 7.3336 | 1.3786 | 16.8747 | 99.5911 | 1.6599 | 730.3624 | 12.1727 | 588.6 | 16.68%
[5 empty] | 1.89 | 8.9803 | 7.3473 | 1.3654 | 16.9378 | 98.8603 | 1.6477 | 726.3593 | 12.106 | 588.6 | 16.56%
[5 empty] | 1.9 | 9.054 | 7.3609 | 1.3523 | 17.0006 | 98.1366 | 1.6356 | 722.3756 | 12.0396 | 588.6 | 16.45%
[5 empty] | 1.91 | 9.1277 | 7.3744 | 1.3393 | 17.0628 | 97.42 | 1.6237 | 718.4117 | 11.9735 | 588.6 | 16.33%
[5 empty] | 1.92 | 9.2016 | 7.3877 | 1.3264 | 17.1245 | 96.7104 | 1.6118 | 714.4676 | 11.9078 | 588.6 | 16.21%
[5 empty] | 1.93 | 9.2756 | 7.4009 | 1.3137 | 17.1858 | 96.0077 | 1.6001 | 710.5436 | 11.8424 | 588.6 | 16.1%
[5 empty] | 1.94 | 9.3497 | 7.414 | 1.3011 | 17.2465 | 95.3118 | 1.5885 | 706.6398 | 11.7773 | 588.6 | 15.98%
[5 empty] | 1.95 | 9.424 | 7.4269 | 1.2886 | 17.3068 | 94.6227 | 1.577 | 702.7562 | 11.7126 | 588.6 | 15.87%
[5 empty] | 1.96 | 9.4984 | 7.4398 | 1.2762 | 17.3666 | 93.9404 | 1.5657 | 698.8932 | 11.6482 | 588.6 | 15.76%
[5 empty] | 1.97 | 9.5729 | 7.4525 | 1.264 | 17.426 | 93.2647 | 1.5544 | 695.0507 | 11.5842 | 588.6 | 15.65%
[5 empty] | 1.98 | 9.6476 | 7.465 | 1.2518 | 17.4849 | 92.5956 | 1.5433 | 691.2289 | 11.5205 | 588.6 | 15.54%
[5 empty] | 1.99 | 9.7223 | 7.4775 | 1.2398 | 17.5433 | 91.933 | 1.5322 | 687.428 | 11.4571 | 588.6 | 15.43%
[5 empty] | 2 | 9.7972 | 7.4898 | 1.2279 | 17.6012 | 91.2769 | 1.5213 | 683.648 | 11.3941 | 588.6 | 15.32%
[5 empty] | 2.01 | 9.8723 | 7.502 | 1.2161 | 17.6587 | 90.6271 | 1.5105 | 679.889 | 11.3315 | 588.6 | 15.22%
[5 empty] | 2.02 | 9.9474 | 7.5142 | 1.2045 | 17.7157 | 89.9837 | 1.4997 | 676.1512 | 11.2692 | 588.6 | 15.11%
[5 empty] | 2.03 | 10.0227 | 7.5261 | 1.1929 | 17.7723 | 89.3466 | 1.4891 | 672.4345 | 11.2072 | 588.6 | 15.01%
[5 empty] | 2.04 | 10.098 | 7.538 | 1.1815 | 17.8284 | 88.7156 | 1.4786 | 668.7392 | 11.1457 | 588.6 | 14.9%
[5 empty] | 2.05 | 10.1735 | 7.5498 | 1.1701 | 17.8841 | 88.0908 | 1.4682 | 665.0652 | 11.0844 | 588.6 | 14.8%
[5 empty] | 2.06 | 10.2492 | 7.5614 | 1.1589 | 17.9393 | 87.4721 | 1.4579 | 661.4126 | 11.0235 | 588.6 | 14.7%
[5 empty] | 2.07 | 10.3249 | 7.5729 | 1.1478 | 17.994 | 86.8594 | 1.4477 | 657.7816 | 10.963 | 588.6 | 14.6%
[5 empty] | 2.08 | 10.4007 | 7.5844 | 1.1367 | 18.0484 | 86.2527 | 1.4375 | 654.1721 | 10.9029 | 588.6 | 14.5%
[5 empty] | 2.09 | 10.4767 | 7.5957 | 1.1258 | 18.1022 | 85.6519 | 1.4275 | 650.5842 | 10.8431 | 588.6 | 14.4%
[5 empty] | 2.1 | 10.5528 | 7.6069 | 1.115 | 18.1557 | 85.0569 | 1.4176 | 647.0179 | 10.7836 | 588.6 | 14.3%
[5 empty] | 2.11 | 10.6289 | 7.618 | 1.1043 | 18.2087 | 84.4677 | 1.4078 | 643.4733 | 10.7246 | 588.6 | 14.21%
[5 empty] | 2.12 | 10.7052 | 7.629 | 1.0937 | 18.2613 | 83.8842 | 1.3981 | 639.9505 | 10.6658 | 588.6 | 14.11%
[5 empty] | 2.13 | 10.7816 | 7.6399 | 1.0832 | 18.3134 | 83.3065 | 1.3884 | 636.4494 | 10.6075 | 588.6 | 14.01%
[5 empty] | 2.14 | 10.8581 | 7.6506 | 1.0728 | 18.3651 | 82.7343 | 1.3789 | 632.97 | 10.5495 | 588.6 | 13.92%
[5 empty] | 2.15 | 10.9347 | 7.6613 | 1.0625 | 18.4164 | 82.1677 | 1.3695 | 629.5125 | 10.4919 | 588.6 | 13.83%
[5 empty] | 2.16 | 11.0115 | 7.6719 | 1.0523 | 18.4673 | 81.6066 | 1.3601 | 626.0767 | 10.4346 | 588.6 | 13.73%
[5 empty] | 2.17 | 11.0883 | 7.6824 | 1.0422 | 18.5178 | 81.051 | 1.3508 | 622.6628 | 10.3777 | 588.6 | 13.64%
[5 empty] | 2.18 | 11.1652 | 7.6927 | 1.0322 | 18.5678 | 80.5007 | 1.3417 | 619.2707 | 10.3212 | 588.6 | 13.55%
[5 empty] | 2.19 | 11.2422 | 7.703 | 1.0223 | 18.6174 | 79.9559 | 1.3326 | 615.9004 | 10.265 | 588.6 | 13.46%
[5 empty] | 2.2 | 11.3194 | 7.7132 | 1.0125 | 18.6666 | 79.4163 | 1.3236 | 612.5519 | 10.2092 | 588.6 | 13.37%
[5 empty] | 2.21 | 11.3966 | 7.7233 | 1.0028 | 18.7154 | 78.8819 | 1.3147 | 609.2253 | 10.1538 | 588.6 | 13.28%
[5 empty] | 2.22 | 11.4739 | 7.7332 | 0.99315 | 18.7638 | 78.3528 | 1.3059 | 605.9204 | 10.0987 | 588.6 | 13.2%
[5 empty] | 2.23 | 11.5514 | 7.7431 | 0.98362 | 18.8118 | 77.8288 | 1.2971 | 602.6374 | 10.044 | 588.6 | 13.11%
[5 empty] | 2.24 | 11.6289 | 7.7529 | 0.97417 | 18.8594 | 77.3099 | 1.2885 | 599.3761 | 9.9896 | 588.6 | 13.02%
[5 empty] | 2.25 | 11.7065 | 7.7626 | 0.96482 | 18.9066 | 76.796 | 1.2799 | 596.1366 | 9.9356 | 588.6 | 12.94%
[5 empty] | 2.26 | 11.7842 | 7.7722 | 0.95556 | 18.9534 | 76.2871 | 1.2715 | 592.9188 | 9.882 | 588.6 | 12.85%
[5 empty] | 2.27 | 11.8621 | 7.7817 | 0.94639 | 18.9998 | 75.7831 | 1.2631 | 589.7227 | 9.8287 | 588.6 | 12.77%
[5 empty] | 2.28 | 11.94 | 7.7911 | 0.9373 | 19.0458 | 75.2841 | 1.2547 | 586.5482 | 9.7758 | 588.6 | 12.69%
[5 empty] | 2.29 | 12.018 | 7.8005 | 0.92831 | 19.0915 | 74.7899 | 1.2465 | 583.3954 | 9.7233 | 588.6 | 12.61%
[5 empty] | 2.3 | 12.0961 | 7.8097 | 0.9194 | 19.1367 | 74.3005 | 1.2383 | 580.2642 | 9.6711 | 588.6 | 12.52%
[5 empty] | 2.31 | 12.1743 | 7.8188 | 0.91057 | 19.1816 | 73.8158 | 1.2303 | 577.1546 | 9.6192 | 588.6 | 12.44%
[5 empty] | 2.32 | 12.2525 | 7.8279 | 0.90183 | 19.2261 | 73.3359 | 1.2223 | 574.0665 | 9.5678 | 588.6 | 12.36%
[5 empty] | 2.33 | 12.3309 | 7.8369 | 0.89317 | 19.2702 | 72.8606 | 1.2143 | 570.9998 | 9.5167 | 588.6 | 12.28%
[5 empty] | 2.34 | 12.4094 | 7.8458 | 0.8846 | 19.3139 | 72.3899 | 1.2065 | 567.9546 | 9.4659 | 588.6 | 12.21%
[5 empty] | 2.35 | 12.4879 | 7.8546 | 0.87611 | 19.3573 | 71.9238 | 1.1987 | 564.9307 | 9.4155 | 588.6 | 12.13%
[5 empty] | 2.36 | 12.5665 | 7.8633 | 0.8677 | 19.4003 | 71.4622 | 1.191 | 561.9281 | 9.3655 | 588.6 | 12.05%
[5 empty] | 2.37 | 12.6453 | 7.8719 | 0.85937 | 19.4429 | 71.005 | 1.1834 | 558.9468 | 9.3158 | 588.6 | 11.98%
[5 empty] | 2.38 | 12.7241 | 7.8805 | 0.85112 | 19.4852 | 70.5524 | 1.1759 | 555.9867 | 9.2664 | 588.6 | 11.9%
[5 empty] | 2.39 | 12.803 | 7.889 | 0.84295 | 19.5271 | 70.1041 | 1.1684 | 553.0478 | 9.2175 | 588.6 | 11.83%
[5 empty] | 2.4 | 12.8819 | 7.8973 | 0.83486 | 19.5687 | 69.6601 | 1.161 | 550.1299 | 9.1688 | 588.6 | 11.75%
[5 empty] | 2.41 | 12.961 | 7.9057 | 0.82684 | 19.6099 | 69.2205 | 1.1537 | 547.233 | 9.1206 | 588.6 | 11.68%
[5 empty] | 2.42 | 13.0401 | 7.9139 | 0.81891 | 19.6507 | 68.7851 | 1.1464 | 544.3571 | 9.0726 | 588.6 | 11.61%
[5 empty] | 2.43 | 13.1193 | 7.922 | 0.81105 | 19.6912 | 68.3539 | 1.1392 | 541.502 | 9.025 | 588.6 | 11.54%
[5 empty] | 2.44 | 13.1987 | 7.9301 | 0.80326 | 19.7313 | 67.927 | 1.1321 | 538.6678 | 8.9778 | 588.6 | 11.46%
[5 empty] | 2.45 | 13.278 | 7.9381 | 0.79555 | 19.7711 | 67.5041 | 1.1251 | 535.8543 | 8.9309 | 588.6 | 11.39%
[5 empty] | 2.46 | 13.3575 | 7.946 | 0.78791 | 19.8106 | 67.0854 | 1.1181 | 533.0614 | 8.8844 | 588.6 | 11.32%
[5 empty] | 2.47 | 13.437 | 7.9539 | 0.78035 | 19.8497 | 66.6707 | 1.1112 | 530.2891 | 8.8382 | 588.6 | 11.26%
[5 empty] | 2.48 | 13.5166 | 7.9616 | 0.77286 | 19.8885 | 66.2601 | 1.1043 | 527.5374 | 8.7923 | 588.6 | 11.19%
[5 empty] | 2.49 | 13.5963 | 7.9693 | 0.76544 | 19.9269 | 65.8534 | 1.0976 | 524.806 | 8.7468 | 588.6 | 11.12%
[5 empty] | 2.5 | 13.6761 | 7.9769 | 0.75809 | 19.9651 | 65.4506 | 1.0908 | 522.095 | 8.7016 | 588.6 | 11.05%
[5 empty] | 2.51 | 13.756 | 7.9845 | 0.75082 | 20.0028 | 65.0518 | 1.0842 | 519.4043 | 8.6567 | 588.6 | 10.99%
[5 empty] | 2.52 | 13.8359 | 7.9919 | 0.74361 | 20.0403 | 64.6568 | 1.0776 | 516.7337 | 8.6122 | 588.6 | 10.92%
[5 empty] | 2.53 | 13.9159 | 7.9993 | 0.73647 | 20.0774 | 64.2657 | 1.0711 | 514.0832 | 8.5681 | 588.6 | 10.85%
[5 empty] | 2.54 | 13.9959 | 8.0067 | 0.7294 | 20.1142 | 63.8783 | 1.0646 | 511.4528 | 8.5242 | 588.6 | 10.79%
[5 empty] | 2.55 | 14.0761 | 8.0139 | 0.7224 | 20.1507 | 63.4947 | 1.0582 | 508.8422 | 8.4807 | 588.6 | 10.73%
[5 empty] | 2.56 | 14.1563 | 8.0211 | 0.71547 | 20.1869 | 63.1148 | 1.0519 | 506.2515 | 8.4375 | 588.6 | 10.66%
[5 empty] | 2.57 | 14.2366 | 8.0282 | 0.7086 | 20.2227 | 62.7386 | 1.0456 | 503.6806 | 8.3947 | 588.6 | 10.6%
[5 empty] | 2.58 | 14.3169 | 8.0353 | 0.7018 | 20.2583 | 62.366 | 1.0394 | 501.1292 | 8.3522 | 588.6 | 10.54%
[5 empty] | 2.59 | 14.3973 | 8.0423 | 0.69506 | 20.2935 | 61.997 | 1.0333 | 498.5975 | 8.31 | 588.6 | 10.48%
[5 empty] | 2.6 | 14.4778 | 8.0492 | 0.68839 | 20.3284 | 61.6316 | 1.0272 | 496.0852 | 8.2681 | 588.6 | 10.41%
[5 empty] | 2.61 | 14.5584 | 8.056 | 0.68178 | 20.3631 | 61.2698 | 1.0212 | 493.5923 | 8.2265 | 588.6 | 10.35%
[5 empty] | 2.62 | 14.639 | 8.0628 | 0.67523 | 20.3974 | 60.9114 | 1.0152 | 491.1186 | 8.1853 | 588.6 | 10.29%
[5 empty] | 2.63 | 14.7197 | 8.0696 | 0.66875 | 20.4314 | 60.5565 | 1.0093 | 488.6642 | 8.1444 | 588.6 | 10.23%
[5 empty] | 2.64 | 14.8005 | 8.0762 | 0.66233 | 20.4651 | 60.2051 | 1.0034 | 486.2288 | 8.1038 | 588.6 | 10.18%
[5 empty] | 2.65 | 14.8813 | 8.0828 | 0.65598 | 20.4985 | 59.857 | 0.99762 | 483.8124 | 8.0635 | 588.6 | 10.12%
[5 empty] | 2.66 | 14.9622 | 8.0893 | 0.64968 | 20.5317 | 59.5124 | 0.99187 | 481.4149 | 8.0236 | 588.6 | 10.06%
[5 empty] | 2.67 | 15.0432 | 8.0958 | 0.64344 | 20.5645 | 59.171 | 0.98618 | 479.0362 | 7.9839 | 588.6 | 10%
[5 empty] | 2.68 | 15.1242 | 8.1022 | 0.63727 | 20.597 | 58.833 | 0.98055 | 476.6762 | 7.9446 | 588.6 | 9.946%
[5 empty] | 2.69 | 15.2053 | 8.1085 | 0.63115 | 20.6293 | 58.4982 | 0.97497 | 474.3348 | 7.9056 | 588.6 | 9.89%
[5 empty] | 2.7 | 15.2864 | 8.1148 | 0.62509 | 20.6613 | 58.1666 | 0.96944 | 472.0118 | 7.8669 | 588.6 | 9.834%
[5 empty] | 2.71 | 15.3676 | 8.121 | 0.61909 | 20.693 | 57.8383 | 0.96397 | 469.7073 | 7.8285 | 588.6 | 9.779%
[5 empty] | 2.72 | 15.4489 | 8.1272 | 0.61315 | 20.7244 | 57.5132 | 0.95855 | 467.421 | 7.7904 | 588.6 | 9.725%
[5 empty] | 2.73 | 15.5302 | 8.1333 | 0.60726 | 20.7555 | 57.1911 | 0.95319 | 465.153 | 7.7525 | 588.6 | 9.671%
[5 empty] | 2.74 | 15.6116 | 8.1393 | 0.60143 | 20.7863 | 56.8723 | 0.94787 | 462.903 | 7.7151 | 588.6 | 9.618%
[5 empty] | 2.75 | 15.6931 | 8.1453 | 0.59566 | 20.8169 | 56.5564 | 0.94261 | 460.671 | 7.6779 | 588.6 | 9.565%
[5 empty] | 2.76 | 15.7746 | 8.1513 | 0.58994 | 20.8472 | 56.2437 | 0.93739 | 458.4569 | 7.6409 | 588.6 | 9.512%
[5 empty] | 2.77 | 15.8562 | 8.1571 | 0.58428 | 20.8773 | 55.9339 | 0.93223 | 456.2606 | 7.6043 | 588.6 | 9.46%
[5 empty] | 2.78 | 15.9378 | 8.1629 | 0.57867 | 20.9071 | 55.6272 | 0.92712 | 454.0819 | 7.568 | 588.6 | 9.409%
[5 empty] | 2.79 | 16.0195 | 8.1687 | 0.57311 | 20.9366 | 55.3234 | 0.92206 | 451.9208 | 7.532 | 588.6 | 9.358%
[5 empty] | 2.8 | 16.1012 | 8.1744 | 0.56761 | 20.9658 | 55.0226 | 0.91704 | 449.7772 | 7.4963 | 588.6 | 9.307%
[5 empty] | 2.81 | 16.183 | 8.1801 | 0.56216 | 20.9948 | 54.7247 | 0.91208 | 447.6509 | 7.4608 | 588.6 | 9.258%
[5 empty] | 2.82 | 16.2649 | 8.1857 | 0.55677 | 21.0235 | 54.4296 | 0.90716 | 445.5419 | 7.4257 | 588.6 | 9.208%
[5 empty] | 2.83 | 16.3468 | 8.1912 | 0.55142 | 21.052 | 54.1374 | 0.90229 | 443.45 | 7.3908 | 588.6 | 9.159%
[5 empty] | 2.84 | 16.4288 | 8.1967 | 0.54613 | 21.0802 | 53.848 | 0.89747 | 441.3752 | 7.3563 | 588.6 | 9.11%
[5 empty] | 2.85 | 16.5108 | 8.2021 | 0.54089 | 21.1082 | 53.5615 | 0.89269 | 439.3173 | 7.322 | 588.6 | 9.062%
[5 empty] | 2.86 | 16.5929 | 8.2075 | 0.5357 | 21.1359 | 53.2777 | 0.88796 | 437.2763 | 7.2879 | 588.6 | 9.015%
[5 empty] | 2.87 | 16.675 | 8.2128 | 0.53055 | 21.1634 | 52.9966 | 0.88328 | 435.2519 | 7.2542 | 588.6 | 8.968%
[5 empty] | 2.88 | 16.7572 | 8.2181 | 0.52546 | 21.1906 | 52.7182 | 0.87864 | 433.2442 | 7.2207 | 588.6 | 8.921%
[5 empty] | 2.89 | 16.8394 | 8.2233 | 0.52042 | 21.2176 | 52.4426 | 0.87404 | 431.253 | 7.1876 | 588.6 | 8.875%
[5 empty] | 2.9 | 16.9217 | 8.2285 | 0.51542 | 21.2443 | 52.1696 | 0.86949 | 429.2783 | 7.1546 | 588.6 | 8.829%
[5 empty] | 2.91 | 17.004 | 8.2336 | 0.51047 | 21.2708 | 51.8992 | 0.86499 | 427.3198 | 7.122 | 588.6 | 8.783%
[5 empty] | 2.92 | 17.0864 | 8.2387 | 0.50557 | 21.297 | 51.6315 | 0.86052 | 425.3775 | 7.0896 | 588.6 | 8.738%
[5 empty] | 2.93 | 17.1688 | 8.2438 | 0.50072 | 21.3231 | 51.3663 | 0.8561 | 423.4514 | 7.0575 | 588.6 | 8.694%
[5 empty] | 2.94 | 17.2513 | 8.2487 | 0.49591 | 21.3489 | 51.1037 | 0.85173 | 421.5412 | 7.0257 | 588.6 | 8.65%
[5 empty] | 2.95 | 17.3339 | 8.2537 | 0.49115 | 21.3744 | 50.8436 | 0.84739 | 419.6469 | 6.9941 | 588.6 | 8.606%
[5 empty] | 2.96 | 17.4165 | 8.2586 | 0.48644 | 21.3997 | 50.5861 | 0.8431 | 417.7683 | 6.9628 | 588.6 | 8.563%
[5 empty] | 2.97 | 17.4991 | 8.2634 | 0.48177 | 21.4248 | 50.331 | 0.83885 | 415.9055 | 6.9318 | 588.6 | 8.52%
[5 empty] | 2.98 | 17.5818 | 8.2682 | 0.47714 | 21.4497 | 50.0784 | 0.83464 | 414.0582 | 6.901 | 588.6 | 8.477%
[5 empty] | 2.99 | 17.6645 | 8.2729 | 0.47256 | 21.4743 | 49.8282 | 0.83047 | 412.2264 | 6.8704 | 588.6 | 8.435%
[5 empty] | 3 | 17.7473 | 8.2777 | 0.46803 | 21.4988 | 49.5805 | 0.82634 | 410.4099 | 6.8402 | 588.6 | 8.394%
[5 empty] | 3.01 | 17.8301 | 8.2823 | 0.46354 | 21.523 | 49.3351 | 0.82225 | 408.6087 | 6.8101 | 588.6 | 8.352%
[5 empty] | 3.02 | 17.913 | 8.2869 | 0.45909 | 21.5469 | 49.0921 | 0.8182 | 406.8227 | 6.7804 | 588.6 | 8.312%
[5 empty] | 3.03 | 17.9959 | 8.2915 | 0.45468 | 21.5707 | 48.8515 | 0.81419 | 405.0516 | 6.7509 | 588.6 | 8.271%
[5 empty] | 3.04 | 18.0788 | 8.296 | 0.45031 | 21.5943 | 48.6132 | 0.81022 | 403.2956 | 6.7216 | 588.6 | 8.231%
[5 empty] | 3.05 | 18.1618 | 8.3005 | 0.44599 | 21.6176 | 48.3771 | 0.80629 | 401.5543 | 6.6926 | 588.6 | 8.191%
[5 empty] | 3.06 | 18.2449 | 8.3049 | 0.44171 | 21.6407 | 48.1434 | 0.80239 | 399.8278 | 6.6638 | 588.6 | 8.152%
[5 empty] | 3.07 | 18.328 | 8.3093 | 0.43747 | 21.6636 | 47.9119 | 0.79853 | 398.1159 | 6.6353 | 588.6 | 8.113%
[5 empty] | 3.08 | 18.4111 | 8.3137 | 0.43327 | 21.6863 | 47.6826 | 0.79471 | 396.4186 | 6.607 | 588.6 | 8.075%
[5 empty] | 3.09 | 18.4943 | 8.318 | 0.42911 | 21.7088 | 47.4556 | 0.79093 | 394.7356 | 6.5789 | 588.6 | 8.036%
[5 empty] | 3.1 | 18.5775 | 8.3223 | 0.42499 | 21.7311 | 47.2308 | 0.78718 | 393.067 | 6.5511 | 588.6 | 7.999%
[5 empty] | 3.11 | 18.6608 | 8.3265 | 0.42091 | 21.7532 | 47.0081 | 0.78347 | 391.4126 | 6.5235 | 588.6 | 7.961%
[5 empty] | 3.12 | 18.7441 | 8.3307 | 0.41687 | 21.7751 | 46.7875 | 0.77979 | 389.7724 | 6.4962 | 588.6 | 7.924%
[5 empty] | 3.13 | 18.8275 | 8.3348 | 0.41287 | 21.7968 | 46.5691 | 0.77615 | 388.1461 | 6.4691 | 588.6 | 7.887%
[5 empty] | 3.14 | 18.9108 | 8.3389 | 0.40891 | 21.8183 | 46.3528 | 0.77255 | 386.5338 | 6.4422 | 588.6 | 7.851%
[5 empty] | 3.15 | 18.9943 | 8.343 | 0.40498 | 21.8396 | 46.1386 | 0.76898 | 384.9352 | 6.4156 | 588.6 | 7.815%
[5 empty] | 3.16 | 19.0777 | 8.347 | 0.4011 | 21.8607 | 45.9265 | 0.76544 | 383.3504 | 6.3892 | 588.6 | 7.779%
[5 empty] | 3.17 | 19.1613 | 8.351 | 0.39725 | 21.8816 | 45.7164 | 0.76194 | 381.7792 | 6.363 | 588.6 | 7.744%
[5 empty] | 3.18 | 19.2448 | 8.355 | 0.39343 | 21.9024 | 45.5083 | 0.75847 | 380.2215 | 6.337 | 588.6 | 7.709%
[5 empty] | 3.19 | 19.3284 | 8.3589 | 0.38966 | 21.9229 | 45.3022 | 0.75504 | 378.6772 | 6.3113 | 588.6 | 7.674%
[5 empty] | 3.2 | 19.412 | 8.3628 | 0.38592 | 21.9432 | 45.0982 | 0.75164 | 377.1462 | 6.2858 | 588.6 | 7.64%
[5 empty] | 3.21 | 19.4957 | 8.3666 | 0.38221 | 21.9634 | 44.8961 | 0.74827 | 375.6285 | 6.2605 | 588.6 | 7.606%
[5 empty] | 3.22 | 19.5794 | 8.3704 | 0.37854 | 21.9834 | 44.6959 | 0.74493 | 374.1238 | 6.2354 | 588.6 | 7.572%
[5 empty] | 3.23 | 19.6631 | 8.3742 | 0.37491 | 22.0032 | 44.4977 | 0.74163 | 372.6322 | 6.2105 | 588.6 | 7.538%
[5 empty] | 3.24 | 19.7469 | 8.3779 | 0.37131 | 22.0228 | 44.3014 | 0.73836 | 371.1535 | 6.1859 | 588.6 | 7.505%
[5 empty] | 3.25 | 19.8307 | 8.3816 | 0.36775 | 22.0422 | 44.1069 | 0.73512 | 369.6876 | 6.1615 | 588.6 | 7.473%
[5 empty] | 3.26 | 19.9146 | 8.3853 | 0.36422 | 22.0615 | 43.9144 | 0.73191 | 368.2344 | 6.1372 | 588.6 | 7.44%
[5 empty] | 3.27 | 19.9985 | 8.3889 | 0.36072 | 22.0805 | 43.7237 | 0.72873 | 366.7939 | 6.1132 | 588.6 | 7.408%
[5 empty] | 3.28 | 20.0824 | 8.3925 | 0.35726 | 22.0994 | 43.5348 | 0.72558 | 365.3659 | 6.0894 | 588.6 | 7.376%
[5 empty] | 3.29 | 20.1664 | 8.3961 | 0.35383 | 22.1182 | 43.3478 | 0.72246 | 363.9503 | 6.0658 | 588.6 | 7.345%
[5 empty] | 3.3 | 20.2503 | 8.3996 | 0.35043 | 22.1367 | 43.1626 | 0.71938 | 362.5471 | 6.0425 | 588.6 | 7.313%
[5 empty] | 3.31 | 20.3344 | 8.4031 | 0.34707 | 22.1551 | 42.9791 | 0.71632 | 361.1561 | 6.0193 | 588.6 | 7.283%
[5 empty] | 3.32 | 20.4184 | 8.4065 | 0.34374 | 22.1733 | 42.7974 | 0.71329 | 359.7773 | 5.9963 | 588.6 | 7.252%
[5 empty] | 3.33 | 20.5025 | 8.4099 | 0.34044 | 22.1914 | 42.6175 | 0.71029 | 358.4106 | 5.9735 | 588.6 | 7.222%
[5 empty] | 3.34 | 20.5867 | 8.4133 | 0.33717 | 22.2093 | 42.4393 | 0.70732 | 357.0558 | 5.9509 | 588.6 | 7.192%
[5 empty] | 3.35 | 20.6708 | 8.4167 | 0.33393 | 22.227 | 42.2629 | 0.70438 | 355.7129 | 5.9285 | 588.6 | 7.162%
[5 empty] | 3.36 | 20.755 | 8.42 | 0.33073 | 22.2445 | 42.0881 | 0.70147 | 354.3817 | 5.9064 | 588.6 | 7.132%
[5 empty] | 3.37 | 20.8393 | 8.4233 | 0.32755 | 22.2619 | 41.915 | 0.69858 | 353.0623 | 5.8844 | 588.6 | 7.103%
[5 empty] | 3.38 | 20.9235 | 8.4266 | 0.32441 | 22.2792 | 41.7436 | 0.69573 | 351.7545 | 5.8626 | 588.6 | 7.074%
[5 empty] | 3.39 | 21.0078 | 8.4298 | 0.32129 | 22.2962 | 41.5738 | 0.6929 | 350.4581 | 5.841 | 588.6 | 7.046%
[5 empty] | 3.4 | 21.0922 | 8.433 | 0.31821 | 22.3132 | 41.4057 | 0.69009 | 349.1732 | 5.8196 | 588.6 | 7.017%
[5 empty] | 3.41 | 21.1765 | 8.4361 | 0.31515 | 22.3299 | 41.2392 | 0.68732 | 347.8996 | 5.7983 | 588.6 | 6.989%
[5 empty] | 3.42 | 21.2609 | 8.4393 | 0.31213 | 22.3465 | 41.0743 | 0.68457 | 346.6373 | 5.7773 | 588.6 | 6.961%
[5 empty] | 3.43 | 21.3453 | 8.4424 | 0.30913 | 22.363 | 40.9109 | 0.68185 | 345.3861 | 5.7564 | 588.6 | 6.934%
[5 empty] | 3.44 | 21.4298 | 8.4455 | 0.30617 | 22.3793 | 40.7492 | 0.67915 | 344.1459 | 5.7358 | 588.6 | 6.907%
[5 empty] | 3.45 | 21.5143 | 8.4485 | 0.30323 | 22.3954 | 40.589 | 0.67648 | 342.9168 | 5.7153 | 588.6 | 6.88%
[5 empty] | 3.46 | 21.5988 | 8.4515 | 0.30032 | 22.4114 | 40.4304 | 0.67384 | 341.6985 | 5.695 | 588.6 | 6.853%
[5 empty] | 3.47 | 21.6833 | 8.4545 | 0.29743 | 22.4273 | 40.2733 | 0.67122 | 340.491 | 5.6749 | 588.6 | 6.826%
[5 empty] | 3.48 | 21.7679 | 8.4575 | 0.29458 | 22.443 | 40.1177 | 0.66863 | 339.2942 | 5.6549 | 588.6 | 6.8%
[5 empty] | 3.49 | 21.8525 | 8.4604 | 0.29175 | 22.4586 | 39.9636 | 0.66606 | 338.1081 | 5.6351 | 588.6 | 6.774%
[5 empty] | 3.5 | 21.9372 | 8.4633 | 0.28895 | 22.474 | 39.8109 | 0.66352 | 336.9325 | 5.6155 | 588.6 | 6.748%
[5 empty] | 3.51 | 22.0218 | 8.4662 | 0.28618 | 22.4892 | 39.6598 | 0.661 | 335.7673 | 5.5961 | 588.6 | 6.723%
[5 empty] | 3.52 | 22.1065 | 8.469 | 0.28343 | 22.5044 | 39.5101 | 0.6585 | 334.6126 | 5.5769 | 588.6 | 6.697%
[5 empty] | 3.53 | 22.1912 | 8.4719 | 0.28071 | 22.5194 | 39.3619 | 0.65603 | 333.4681 | 5.5578 | 588.6 | 6.672%
[5 empty] | 3.54 | 22.276 | 8.4747 | 0.27801 | 22.5342 | 39.215 | 0.65358 | 332.3338 | 5.5389 | 588.6 | 6.648%
[5 empty] | 3.55 | 22.3608 | 8.4774 | 0.27534 | 22.5489 | 39.0696 | 0.65116 | 331.2096 | 5.5202 | 588.6 | 6.623%
[5 empty] | 3.56 | 22.4456 | 8.4802 | 0.2727 | 22.5635 | 38.9256 | 0.64876 | 330.0955 | 5.5016 | 588.6 | 6.599%
[5 empty] | 3.57 | 22.5304 | 8.4829 | 0.27008 | 22.578 | 38.783 | 0.64638 | 328.9913 | 5.4832 | 588.6 | 6.575%
[5 empty] | 3.58 | 22.6152 | 8.4856 | 0.26749 | 22.5923 | 38.6418 | 0.64403 | 327.897 | 5.465 | 588.6 | 6.551%
[5 empty] | 3.59 | 22.7001 | 8.4882 | 0.26492 | 22.6065 | 38.5019 | 0.6417 | 326.8125 | 5.4469 | 588.6 | 6.527%
[5 empty] | 3.6 | 22.785 | 8.4909 | 0.26238 | 22.6205 | 38.3633 | 0.63939 | 325.7377 | 5.429 | 588.6 | 6.504%
[5 empty] | 3.61 | 22.87 | 8.4935 | 0.25986 | 22.6344 | 38.2261 | 0.6371 | 324.6726 | 5.4112 | 588.6 | 6.481%
[5 empty] | 3.62 | 22.9549 | 8.4961 | 0.25737 | 22.6482 | 38.0903 | 0.63484 | 323.617 | 5.3936 | 588.6 | 6.458%
[5 empty] | 3.63 | 23.0399 | 8.4986 | 0.2549 | 22.6619 | 37.9557 | 0.63259 | 322.5708 | 5.3762 | 588.6 | 6.435%
[5 empty] | 3.64 | 23.1249 | 8.5012 | 0.25245 | 22.6754 | 37.8224 | 0.63037 | 321.5341 | 5.3589 | 588.6 | 6.413%
[5 empty] | 3.65 | 23.21 | 8.5037 | 0.25003 | 22.6888 | 37.6904 | 0.62817 | 320.5067 | 5.3418 | 588.6 | 6.39%
[5 empty] | 3.66 | 23.295 | 8.5062 | 0.24763 | 22.7021 | 37.5597 | 0.62599 | 319.4885 | 5.3248 | 588.6 | 6.368%
[5 empty] | 3.67 | 23.3801 | 8.5086 | 0.24525 | 22.7152 | 37.4302 | 0.62384 | 318.4795 | 5.308 | 588.6 | 6.346%
[5 empty] | 3.68 | 23.4652 | 8.5111 | 0.2429 | 22.7283 | 37.302 | 0.6217 | 317.4796 | 5.2913 | 588.6 | 6.325%
[5 empty] | 3.69 | 23.5504 | 8.5135 | 0.24056 | 22.7412 | 37.175 | 0.61958 | 316.4887 | 5.2748 | 588.6 | 6.303%
[5 empty] | 3.7 | 23.6355 | 8.5159 | 0.23825 | 22.754 | 37.0493 | 0.61749 | 315.5068 | 5.2584 | 588.6 | 6.282%
[5 empty] | 3.71 | 23.7207 | 8.5182 | 0.23597 | 22.7666 | 36.9247 | 0.61541 | 314.5337 | 5.2422 | 588.6 | 6.261%
[5 empty] | 3.72 | 23.8059 | 8.5206 | 0.2337 | 22.7792 | 36.8014 | 0.61336 | 313.5693 | 5.2262 | 588.6 | 6.24%
[5 empty] | 3.73 | 23.8911 | 8.5229 | 0.23146 | 22.7916 | 36.6792 | 0.61132 | 312.6137 | 5.2102 | 588.6 | 6.22%
[5 empty] | 3.74 | 23.9764 | 8.5252 | 0.22924 | 22.804 | 36.5582 | 0.6093 | 311.6668 | 5.1944 | 588.6 | 6.199%
[5 empty] | 3.75 | 24.0617 | 8.5275 | 0.22704 | 22.8162 | 36.4384 | 0.60731 | 310.7284 | 5.1788 | 588.6 | 6.179%
[5 empty] | 3.76 | 24.147 | 8.5298 | 0.22486 | 22.8283 | 36.3197 | 0.60533 | 309.7985 | 5.1633 | 588.6 | 6.159%
[5 empty] | 3.77 | 24.2323 | 8.532 | 0.2227 | 22.8402 | 36.2022 | 0.60337 | 308.877 | 5.148 | 588.6 | 6.139%
[5 empty] | 3.78 | 24.3176 | 8.5342 | 0.22056 | 22.8521 | 36.0858 | 0.60143 | 307.9639 | 5.1327 | 588.6 | 6.119%
[5 empty] | 3.79 | 24.403 | 8.5364 | 0.21844 | 22.8639 | 35.9705 | 0.59951 | 307.0591 | 5.1177 | 588.6 | 6.1%
[5 empty] | 3.8 | 24.4884 | 8.5386 | 0.21635 | 22.8755 | 35.8564 | 0.59761 | 306.1625 | 5.1027 | 588.6 | 6.081%
[5 empty] | 3.81 | 24.5738 | 8.5407 | 0.21427 | 22.887 | 35.7433 | 0.59572 | 305.274 | 5.0879 | 588.6 | 6.061%
[5 empty] | 3.82 | 24.6592 | 8.5429 | 0.21221 | 22.8985 | 35.6313 | 0.59386 | 304.3936 | 5.0732 | 588.6 | 6.043%
[5 empty] | 3.83 | 24.7446 | 8.545 | 0.21018 | 22.9098 | 35.5204 | 0.59201 | 303.5212 | 5.0587 | 588.6 | 6.024%
[5 empty] | 3.84 | 24.8301 | 8.5471 | 0.20816 | 22.921 | 35.4106 | 0.59018 | 302.6567 | 5.0443 | 588.6 | 6.005%
[5 empty] | 3.85 | 24.9156 | 8.5491 | 0.20616 | 22.9321 | 35.3018 | 0.58836 | 301.8001 | 5.03 | 588.6 | 5.987%
[5 empty] | 3.86 | 25.0011 | 8.5512 | 0.20418 | 22.9431 | 35.1941 | 0.58657 | 300.9513 | 5.0159 | 588.6 | 5.969%
[5 empty] | 3.87 | 25.0867 | 8.5532 | 0.20222 | 22.954 | 35.0874 | 0.58479 | 300.1103 | 5.0018 | 588.6 | 5.951%
[5 empty] | 3.88 | 25.1722 | 8.5552 | 0.20028 | 22.9648 | 34.9817 | 0.58303 | 299.2769 | 4.9879 | 588.6 | 5.933%
[5 empty] | 3.89 | 25.2578 | 8.5572 | 0.19836 | 22.9755 | 34.8771 | 0.58128 | 298.4511 | 4.9742 | 588.6 | 5.915%
[5 empty] | 3.9 | 25.3434 | 8.5592 | 0.19645 | 22.9861 | 34.7734 | 0.57956 | 297.6328 | 4.9605 | 588.6 | 5.898%
[5 empty] | 3.91 | 25.429 | 8.5612 | 0.19457 | 22.9966 | 34.6708 | 0.57785 | 296.8221 | 4.947 | 588.6 | 5.88%
[5 empty] | 3.92 | 25.5146 | 8.5631 | 0.1927 | 23.0071 | 34.5691 | 0.57615 | 296.0187 | 4.9336 | 588.6 | 5.863%
[5 empty] | 3.93 | 25.6003 | 8.565 | 0.19085 | 23.0174 | 34.4684 | 0.57447 | 295.2226 | 4.9204 | 588.6 | 5.846%
[5 empty] | 3.94 | 25.6859 | 8.5669 | 0.18902 | 23.0276 | 34.3687 | 0.57281 | 294.4339 | 4.9072 | 588.6 | 5.829%
[5 empty] | 3.95 | 25.7716 | 8.5688 | 0.1872 | 23.0377 | 34.27 | 0.57117 | 293.6524 | 4.8942 | 588.6 | 5.812%
[5 empty] | 3.96 | 25.8573 | 8.5707 | 0.18541 | 23.0477 | 34.1722 | 0.56954 | 292.878 | 4.8813 | 588.6 | 5.796%
[5 empty] | 3.97 | 25.9431 | 8.5725 | 0.18363 | 23.0576 | 34.0753 | 0.56792 | 292.1107 | 4.8685 | 588.6 | 5.78%
[5 empty] | 3.98 | 26.0288 | 8.5743 | 0.18187 | 23.0675 | 33.9794 | 0.56632 | 291.3504 | 4.8558 | 588.6 | 5.763%
[5 empty] | 3.99 | 26.1146 | 8.5761 | 0.18012 | 23.0772 | 33.8844 | 0.56474 | 290.5972 | 4.8433 | 588.6 | 5.747%
[5 empty] | 4 | 26.2003 | 8.5779 | 0.17839 | 23.0868 | 33.7903 | 0.56317 | 289.8508 | 4.8308 | 588.6 | 5.731%
[5 empty] | 4.01 | 26.2861 | 8.5797 | 0.17668 | 23.0964 | 33.6971 | 0.56162 | 289.1113 | 4.8185 | 588.6 | 5.716%
[5 empty] | 4.02 | 26.372 | 8.5815 | 0.17498 | 23.1059 | 33.6048 | 0.56008 | 288.3785 | 4.8063 | 588.6 | 5.7%
[5 empty] | 4.03 | 26.4578 | 8.5832 | 0.1733 | 23.1152 | 33.5134 | 0.55856 | 287.6525 | 4.7942 | 588.6 | 5.685%
[5 empty] | 4.04 | 26.5436 | 8.5849 | 0.17164 | 23.1245 | 33.4229 | 0.55705 | 286.9332 | 4.7822 | 588.6 | 5.669%
[5 empty] | 4.05 | 26.6295 | 8.5866 | 0.16999 | 23.1337 | 33.3332 | 0.55555 | 286.2205 | 4.7703 | 588.6 | 5.654%
[5 empty] | 4.06 | 26.7154 | 8.5883 | 0.16836 | 23.1429 | 33.2444 | 0.55407 | 285.5143 | 4.7586 | 588.6 | 5.639%
[5 empty] | 4.07 | 26.8013 | 8.59 | 0.16674 | 23.1519 | 33.1565 | 0.55261 | 284.8146 | 4.7469 | 588.6 | 5.624%
[5 empty] | 4.08 | 26.8872 | 8.5917 | 0.16514 | 23.1608 | 33.0694 | 0.55116 | 284.1214 | 4.7354 | 588.6 | 5.609%
[5 empty] | 4.09 | 26.9731 | 8.5933 | 0.16356 | 23.1697 | 32.9832 | 0.54972 | 283.4345 | 4.7239 | 588.6 | 5.595%
[5 empty] | 4.1 | 27.0591 | 8.5949 | 0.16199 | 23.1785 | 32.8977 | 0.5483 | 282.754 | 4.7126 | 588.6 | 5.58%
[5 empty] | 4.11 | 27.145 | 8.5966 | 0.16043 | 23.1872 | 32.8131 | 0.54689 | 282.0798 | 4.7013 | 588.6 | 5.566%
[5 empty] | 4.12 | 27.231 | 8.5981 | 0.15889 | 23.1958 | 32.7293 | 0.54549 | 281.4118 | 4.6902 | 588.6 | 5.552%
[5 empty] | 4.13 | 27.317 | 8.5997 | 0.15737 | 23.2043 | 32.6464 | 0.54411 | 280.7499 | 4.6792 | 588.6 | 5.538%
[5 empty] | 4.14 | 27.403 | 8.6013 | 0.15586 | 23.2128 | 32.5642 | 0.54274 | 280.0941 | 4.6682 | 588.6 | 5.524%
[5 empty] | 4.15 | 27.4891 | 8.6028 | 0.15436 | 23.2211 | 32.4828 | 0.54138 | 279.4444 | 4.6574 | 588.6 | 5.51%
[5 empty] | 4.16 | 27.5751 | 8.6044 | 0.15288 | 23.2294 | 32.4022 | 0.54004 | 278.8007 | 4.6467 | 588.6 | 5.497%
[5 empty] | 4.17 | 27.6612 | 8.6059 | 0.15141 | 23.2376 | 32.3223 | 0.53871 | 278.163 | 4.636 | 588.6 | 5.483%
[5 empty] | 4.18 | 27.7472 | 8.6074 | 0.14996 | 23.2458 | 32.2433 | 0.53739 | 277.5311 | 4.6255 | 588.6 | 5.47%
[5 empty] | 4.19 | 27.8333 | 8.6089 | 0.14852 | 23.2538 | 32.165 | 0.53608 | 276.9051 | 4.6151 | 588.6 | 5.457%
[5 empty] | 4.2 | 27.9194 | 8.6104 | 0.14709 | 23.2618 | 32.0874 | 0.53479 | 276.2849 | 4.6047 | 588.6 | 5.443%
[5 empty] | 4.21 | 28.0056 | 8.6118 | 0.14568 | 23.2697 | 32.0106 | 0.53351 | 275.6704 | 4.5945 | 588.6 | 5.43%
[5 empty] | 4.22 | 28.0917 | 8.6133 | 0.14428 | 23.2776 | 31.9345 | 0.53224 | 275.0616 | 4.5844 | 588.6 | 5.418%
[5 empty] | 4.23 | 28.1778 | 8.6147 | 0.1429 | 23.2853 | 31.8592 | 0.53099 | 274.4584 | 4.5743 | 588.6 | 5.405%
[5 empty] | 4.24 | 28.264 | 8.6162 | 0.14153 | 23.293 | 31.7846 | 0.52974 | 273.8609 | 4.5643 | 588.6 | 5.392%
[5 empty] | 4.25 | 28.3502 | 8.6176 | 0.14017 | 23.3006 | 31.7107 | 0.52851 | 273.2688 | 4.5545 | 588.6 | 5.38%
[5 empty] | 4.26 | 28.4364 | 8.619 | 0.13882 | 23.3082 | 31.6375 | 0.52729 | 272.6823 | 4.5447 | 588.6 | 5.367%
[5 empty] | 4.27 | 28.5226 | 8.6203 | 0.13749 | 23.3157 | 31.565 | 0.52608 | 272.1012 | 4.535 | 588.6 | 5.355%
[5 empty] | 4.28 | 28.6088 | 8.6217 | 0.13617 | 23.3231 | 31.4932 | 0.52489 | 271.5254 | 4.5254 | 588.6 | 5.343%
[5 empty] | 4.29 | 28.695 | 8.6231 | 0.13486 | 23.3304 | 31.4221 | 0.5237 | 270.9551 | 4.5159 | 588.6 | 5.331%
[5 empty] | 4.3 | 28.7813 | 8.6244 | 0.13357 | 23.3377 | 31.3517 | 0.52253 | 270.39 | 4.5065 | 588.6 | 5.319%
[5 empty] | 4.31 | 28.8675 | 8.6257 | 0.13229 | 23.3449 | 31.282 | 0.52137 | 269.8302 | 4.4972 | 588.6 | 5.307%
[5 empty] | 4.32 | 28.9538 | 8.6271 | 0.13102 | 23.352 | 31.2129 | 0.52022 | 269.2755 | 4.4879 | 588.6 | 5.295%
[5 empty] | 4.33 | 29.0401 | 8.6284 | 0.12976 | 23.359 | 31.1445 | 0.51908 | 268.7261 | 4.4788 | 588.6 | 5.284%
[5 empty] | 4.34 | 29.1264 | 8.6296 | 0.12851 | 23.366 | 31.0768 | 0.51795 | 268.1817 | 4.4697 | 588.6 | 5.272%
[5 empty] | 4.35 | 29.2127 | 8.6309 | 0.12728 | 23.373 | 31.0097 | 0.51683 | 267.6424 | 4.4607 | 588.6 | 5.261%
[5 empty] | 4.36 | 29.299 | 8.6322 | 0.12606 | 23.3798 | 30.9433 | 0.51572 | 267.1081 | 4.4518 | 588.6 | 5.25%
[5 empty] | 4.37 | 29.3853 | 8.6334 | 0.12485 | 23.3866 | 30.8774 | 0.51462 | 266.5788 | 4.443 | 588.6 | 5.239%
[5 empty] | 4.38 | 29.4717 | 8.6347 | 0.12365 | 23.3933 | 30.8123 | 0.51354 | 266.0544 | 4.4342 | 588.6 | 5.228%
[5 empty] | 4.39 | 29.558 | 8.6359 | 0.12246 | 23.4 | 30.7477 | 0.51246 | 265.5349 | 4.4256 | 588.6 | 5.217%
[5 empty] | 4.4 | 29.6444 | 8.6371 | 0.12129 | 23.4066 | 30.6838 | 0.5114 | 265.0202 | 4.417 | 588.6 | 5.206%
[5 empty] | 4.41 | 29.7308 | 8.6383 | 0.12012 | 23.4132 | 30.6205 | 0.51034 | 264.5103 | 4.4085 | 588.6 | 5.195%
[5 empty] | 4.42 | 29.8172 | 8.6395 | 0.11897 | 23.4196 | 30.5578 | 0.5093 | 264.0052 | 4.4001 | 588.6 | 5.185%
[5 empty] | 4.43 | 29.9036 | 8.6407 | 0.11783 | 23.4261 | 30.4957 | 0.50826 | 263.5048 | 4.3917 | 588.6 | 5.174%
[5 empty] | 4.44 | 29.99 | 8.6419 | 0.1167 | 23.4324 | 30.4342 | 0.50724 | 263.009 | 4.3835 | 588.6 | 5.164%
[5 empty] | 4.45 | 30.0764 | 8.6431 | 0.11558 | 23.4387 | 30.3733 | 0.50622 | 262.5179 | 4.3753 | 588.6 | 5.153%
[5 empty] | 4.46 | 30.1629 | 8.6442 | 0.11447 | 23.445 | 30.3129 | 0.50522 | 262.0314 | 4.3672 | 588.6 | 5.143%
[5 empty] | 4.47 | 30.2493 | 8.6453 | 0.11337 | 23.4511 | 30.2532 | 0.50422 | 261.5493 | 4.3592 | 588.6 | 5.133%
[5 empty] | 4.48 | 30.3358 | 8.6465 | 0.11228 | 23.4573 | 30.194 | 0.50323 | 261.0718 | 4.3512 | 588.6 | 5.123%
[5 empty] | 4.49 | 30.4223 | 8.6476 | 0.1112 | 23.4633 | 30.1354 | 0.50226 | 260.5988 | 4.3433 | 588.6 | 5.113%
[5 empty] | 4.5 | 30.5088 | 8.6487 | 0.11013 | 23.4693 | 30.0774 | 0.50129 | 260.1302 | 4.3355 | 588.6 | 5.103%
[5 empty] | 4.51 | 30.5953 | 8.6498 | 0.10908 | 23.4753 | 30.0199 | 0.50033 | 259.6659 | 4.3278 | 588.6 | 5.094%
[5 empty] | 4.52 | 30.6818 | 8.6509 | 0.10803 | 23.4812 | 29.963 | 0.49938 | 259.206 | 4.3201 | 588.6 | 5.084%
[5 empty] | 4.53 | 30.7683 | 8.652 | 0.10699 | 23.487 | 29.9066 | 0.49844 | 258.7504 | 4.3125 | 588.6 | 5.074%
[5 empty] | 4.54 | 30.8548 | 8.653 | 0.10597 | 23.4928 | 29.8507 | 0.49751 | 258.2991 | 4.305 | 588.6 | 5.065%
[5 empty] | 4.55 | 30.9414 | 8.6541 | 0.10495 | 23.4985 | 29.7954 | 0.49659 | 257.8519 | 4.2975 | 588.6 | 5.056%
[5 empty] | 4.56 | 31.0279 | 8.6551 | 0.10394 | 23.5042 | 29.7407 | 0.49568 | 257.409 | 4.2901 | 588.6 | 5.046%
[5 empty] | 4.57 | 31.1145 | 8.6562 | 0.10294 | 23.5098 | 29.6864 | 0.49477 | 256.9702 | 4.2828 | 588.6 | 5.037%
[5 empty] | 4.58 | 31.201 | 8.6572 | 0.10196 | 23.5154 | 29.6327 | 0.49388 | 256.5355 | 4.2756 | 588.6 | 5.028%
[5 empty] | 4.59 | 31.2876 | 8.6582 | 0.10098 | 23.5209 | 29.5795 | 0.49299 | 256.1049 | 4.2684 | 588.6 | 5.019%
[5 empty] | 4.6 | 31.3742 | 8.6592 | 0.10001 | 23.5263 | 29.5268 | 0.49211 | 255.6783 | 4.2613 | 588.6 | 5.01%
[5 empty] | 4.61 | 31.4608 | 8.6602 | 0.099047 | 23.5318 | 29.4746 | 0.49124 | 255.2557 | 4.2543 | 588.6 | 5.001%
[5 empty] | 4.62 | 31.5474 | 8.6612 | 0.098097 | 23.5371 | 29.4229 | 0.49038 | 254.837 | 4.2473 | 588.6 | 4.993%
[5 empty] | 4.63 | 31.6341 | 8.6622 | 0.097155 | 23.5424 | 29.3717 | 0.48953 | 254.4223 | 4.2404 | 588.6 | 4.984%
[5 empty] | 4.64 | 31.7207 | 8.6631 | 0.096222 | 23.5477 | 29.321 | 0.48868 | 254.0115 | 4.2335 | 588.6 | 4.975%
[5 empty] | 4.65 | 31.8073 | 8.6641 | 0.095299 | 23.5529 | 29.2708 | 0.48785 | 253.6045 | 4.2267 | 588.6 | 4.967%
[5 empty] | 4.66 | 31.894 | 8.665 | 0.094384 | 23.558 | 29.2211 | 0.48702 | 253.2014 | 4.22 | 588.6 | 4.958%
[5 empty] | 4.67 | 31.9806 | 8.666 | 0.093478 | 23.5631 | 29.1718 | 0.4862 | 252.802 | 4.2134 | 588.6 | 4.95%
[5 empty] | 4.68 | 32.0673 | 8.6669 | 0.092581 | 23.5682 | 29.123 | 0.48538 | 252.4064 | 4.2068 | 588.6 | 4.942%
[5 empty] | 4.69 | 32.154 | 8.6678 | 0.091692 | 23.5732 | 29.0747 | 0.48458 | 252.0145 | 4.2002 | 588.6 | 4.934%
[5 empty] | 4.7 | 32.2407 | 8.6687 | 0.090812 | 23.5782 | 29.0269 | 0.48378 | 251.6262 | 4.1938 | 588.6 | 4.926%
[5 empty] | 4.71 | 32.3274 | 8.6696 | 0.08994 | 23.5831 | 28.9795 | 0.48299 | 251.2416 | 4.1874 | 588.6 | 4.918%
[5 empty] | 4.72 | 32.4141 | 8.6705 | 0.089077 | 23.588 | 28.9326 | 0.48221 | 250.8606 | 4.181 | 588.6 | 4.91%
[5 empty] | 4.73 | 32.5008 | 8.6714 | 0.088222 | 23.5928 | 28.8861 | 0.48143 | 250.4832 | 4.1747 | 588.6 | 4.902%
[5 empty] | 4.74 | 32.5875 | 8.6723 | 0.087375 | 23.5976 | 28.84 | 0.48067 | 250.1094 | 4.1685 | 588.6 | 4.894%
[5 empty] | 4.75 | 32.6742 | 8.6732 | 0.086536 | 23.6023 | 28.7945 | 0.47991 | 249.7391 | 4.1623 | 588.6 | 4.886%
[5 empty] | 4.76 | 32.761 | 8.674 | 0.085705 | 23.607 | 28.7493 | 0.47916 | 249.3722 | 4.1562 | 588.6 | 4.879%
[5 empty] | 4.77 | 32.8477 | 8.6749 | 0.084883 | 23.6116 | 28.7046 | 0.47841 | 249.0088 | 4.1501 | 588.6 | 4.871%
[5 empty] | 4.78 | 32.9345 | 8.6757 | 0.084068 | 23.6162 | 28.6603 | 0.47767 | 248.6488 | 4.1441 | 588.6 | 4.863%
[5 empty] | 4.79 | 33.0213 | 8.6766 | 0.083261 | 23.6208 | 28.6164 | 0.47694 | 248.2922 | 4.1382 | 588.6 | 4.856%
[5 empty] | 4.8 | 33.108 | 8.6774 | 0.082462 | 23.6253 | 28.573 | 0.47622 | 247.9389 | 4.1323 | 588.6 | 4.849%
[5 empty] | 4.81 | 33.1948 | 8.6782 | 0.08167 | 23.6298 | 28.53 | 0.4755 | 247.589 | 4.1265 | 588.6 | 4.841%
[5 empty] | 4.82 | 33.2816 | 8.679 | 0.080886 | 23.6342 | 28.4874 | 0.47479 | 247.2424 | 4.1207 | 588.6 | 4.834%
[5 empty] | 4.83 | 33.3684 | 8.6798 | 0.08011 | 23.6386 | 28.4451 | 0.47409 | 246.899 | 4.115 | 588.6 | 4.827%
[5 empty] | 4.84 | 33.4552 | 8.6806 | 0.079341 | 23.6429 | 28.4034 | 0.47339 | 246.5588 | 4.1093 | 588.6 | 4.82%
[5 empty] | 4.85 | 33.542 | 8.6814 | 0.078579 | 23.6472 | 28.362 | 0.4727 | 246.2219 | 4.1037 | 588.6 | 4.813%
[5 empty] | 4.86 | 33.6288 | 8.6822 | 0.077825 | 23.6515 | 28.321 | 0.47202 | 245.8881 | 4.0981 | 588.6 | 4.806%
[5 empty] | 4.87 | 33.7157 | 8.683 | 0.077078 | 23.6557 | 28.2804 | 0.47134 | 245.5575 | 4.0926 | 588.6 | 4.799%
[5 empty] | 4.88 | 33.8025 | 8.6837 | 0.076338 | 23.6599 | 28.2401 | 0.47067 | 245.23 | 4.0872 | 588.6 | 4.792%
[5 empty] | 4.89 | 33.8894 | 8.6845 | 0.075605 | 23.664 | 28.2003 | 0.47001 | 244.9056 | 4.0818 | 588.6 | 4.786%
[5 empty] | 4.9 | 33.9762 | 8.6852 | 0.074879 | 23.6681 | 28.1609 | 0.46935 | 244.5842 | 4.0764 | 588.6 | 4.779%
[5 empty] | 4.91 | 34.0631 | 8.686 | 0.07416 | 23.6722 | 28.1218 | 0.4687 | 244.2659 | 4.0711 | 588.6 | 4.772%
[5 empty] | 4.92 | 34.1499 | 8.6867 | 0.073449 | 23.6762 | 28.0831 | 0.46805 | 243.9506 | 4.0658 | 588.6 | 4.766%
[5 empty] | 4.93 | 34.2368 | 8.6875 | 0.072744 | 23.6802 | 28.0448 | 0.46741 | 243.6382 | 4.0606 | 588.6 | 4.759%
[5 empty] | 4.94 | 34.3237 | 8.6882 | 0.072045 | 23.6841 | 28.0069 | 0.46678 | 243.3288 | 4.0555 | 588.6 | 4.753%
[5 empty] | 4.95 | 34.4106 | 8.6889 | 0.071354 | 23.688 | 27.9693 | 0.46615 | 243.0223 | 4.0504 | 588.6 | 4.746%
[5 empty] | 4.96 | 34.4975 | 8.6896 | 0.070669 | 23.6919 | 27.932 | 0.46553 | 242.7187 | 4.0453 | 588.6 | 4.74%
[5 empty] | 4.97 | 34.5844 | 8.6903 | 0.06999 | 23.6958 | 27.8952 | 0.46492 | 242.4179 | 4.0403 | 588.6 | 4.734%
[5 empty] | 4.98 | 34.6713 | 8.691 | 0.069319 | 23.6995 | 27.8587 | 0.46431 | 242.12 | 4.0353 | 588.6 | 4.728%
[5 empty] | 4.99 | 34.7582 | 8.6917 | 0.068653 | 23.7033 | 27.8225 | 0.46371 | 241.825 | 4.0304 | 588.6 | 4.722%
[5 empty] | 5 | 34.8451 | 8.6924 | 0.067994 | 23.707 | 27.7867 | 0.46311 | 241.5327 | 4.0255 | 588.6 | 4.716%
[5 empty] | 5.01 | 34.9321 | 8.6931 | 0.067341 | 23.7107 | 27.7512 | 0.46252 | 241.2431 | 4.0207 | 588.6 | 4.71%
[5 empty] | 5.02 | 35.019 | 8.6937 | 0.066695 | 23.7144 | 27.7161 | 0.46193 | 240.9563 | 4.0159 | 588.6 | 4.704%
[5 empty] | 5.03 | 35.1059 | 8.6944 | 0.066055 | 23.718 | 27.6813 | 0.46135 | 240.6722 | 4.0112 | 588.6 | 4.698%
[5 empty] | 5.04 | 35.1929 | 8.6951 | 0.065421 | 23.7216 | 27.6468 | 0.46078 | 240.3908 | 4.0065 | 588.6 | 4.692%
[5 empty] | 5.05 | 35.2799 | 8.6957 | 0.064793 | 23.7251 | 27.6127 | 0.46021 | 240.112 | 4.0019 | 588.6 | 4.686%
[5 empty] | 5.06 | 35.3668 | 8.6964 | 0.064171 | 23.7287 | 27.5789 | 0.45965 | 239.8359 | 3.9973 | 588.6 | 4.68%
[5 empty] | 5.07 | 35.4538 | 8.697 | 0.063555 | 23.7321 | 27.5454 | 0.45909 | 239.5624 | 3.9927 | 588.6 | 4.675%
[5 empty] | 5.08 | 35.5408 | 8.6976 | 0.062945 | 23.7356 | 27.5123 | 0.45854 | 239.2915 | 3.9882 | 588.6 | 4.669%
[5 empty] | 5.09 | 35.6277 | 8.6982 | 0.062341 | 23.739 | 27.4795 | 0.45799 | 239.0231 | 3.9837 | 588.6 | 4.664%
[5 empty] | 5.1 | 35.7147 | 8.6989 | 0.061742 | 23.7424 | 27.4469 | 0.45745 | 238.7573 | 3.9793 | 588.6 | 4.658%
[5 empty] | 5.11 | 35.8017 | 8.6995 | 0.061149 | 23.7458 | 27.4147 | 0.45691 | 238.494 | 3.9749 | 588.6 | 4.653%
[5 empty] | 5.12 | 35.8887 | 8.7001 | 0.060562 | 23.7491 | 27.3828 | 0.45638 | 238.2332 | 3.9706 | 588.6 | 4.647%
[5 empty] | 5.13 | 35.9757 | 8.7007 | 0.059981 | 23.7524 | 27.3512 | 0.45585 | 237.9748 | 3.9662 | 588.6 | 4.642%
[5 empty] | 5.14 | 36.0627 | 8.7013 | 0.059405 | 23.7556 | 27.32 | 0.45533 | 237.7189 | 3.962 | 588.6 | 4.637%
[5 empty] | 5.15 | 36.1498 | 8.7019 | 0.058835 | 23.7589 | 27.289 | 0.45482 | 237.4654 | 3.9578 | 588.6 | 4.631%
[5 empty] | 5.16 | 36.2368 | 8.7025 | 0.05827 | 23.7621 | 27.2583 | 0.4543 | 237.2143 | 3.9536 | 588.6 | 4.626%
[5 empty] | 5.17 | 36.3238 | 8.703 | 0.057711 | 23.7652 | 27.2279 | 0.4538 | 236.9656 | 3.9494 | 588.6 | 4.621%
[5 empty] | 5.18 | 36.4109 | 8.7036 | 0.057157 | 23.7684 | 27.1978 | 0.4533 | 236.7193 | 3.9453 | 588.6 | 4.616%
[5 empty] | 5.19 | 36.4979 | 8.7042 | 0.056608 | 23.7715 | 27.168 | 0.4528 | 236.4752 | 3.9413 | 588.6 | 4.611%
[5 empty] | 5.2 | 36.5849 | 8.7048 | 0.056065 | 23.7745 | 27.1384 | 0.45231 | 236.2335 | 3.9372 | 588.6 | 4.606%
[5 empty] | 5.21 | 36.672 | 8.7053 | 0.055527 | 23.7776 | 27.1092 | 0.45182 | 235.9941 | 3.9332 | 588.6 | 4.601%
[5 empty] | 5.22 | 36.7591 | 8.7059 | 0.054994 | 23.7806 | 27.0802 | 0.45134 | 235.7569 | 3.9293 | 588.6 | 4.596%
[5 empty] | 5.23 | 36.8461 | 8.7064 | 0.054466 | 23.7836 | 27.0516 | 0.45086 | 235.522 | 3.9254 | 588.6 | 4.591%
[5 empty] | 5.24 | 36.9332 | 8.707 | 0.053943 | 23.7866 | 27.0231 | 0.45039 | 235.2893 | 3.9215 | 588.6 | 4.586%
[5 empty] | 5.25 | 37.0203 | 8.7075 | 0.053425 | 23.7895 | 26.995 | 0.44992 | 235.0589 | 3.9176 | 588.6 | 4.581%
[5 empty] | 5.26 | 37.1073 | 8.708 | 0.052912 | 23.7924 | 26.9671 | 0.44945 | 234.8306 | 3.9138 | 588.6 | 4.577%
[5 empty] | 5.27 | 37.1944 | 8.7086 | 0.052404 | 23.7953 | 26.9396 | 0.44899 | 234.6044 | 3.9101 | 588.6 | 4.572%
[5 empty] | 5.28 | 37.2815 | 8.7091 | 0.051901 | 23.7981 | 26.9122 | 0.44854 | 234.3804 | 3.9063 | 588.6 | 4.567%
[5 empty] | 5.29 | 37.3686 | 8.7096 | 0.051403 | 23.801 | 26.8851 | 0.44809 | 234.1586 | 3.9026 | 588.6 | 4.563%
[5 empty] | 5.3 | 37.4557 | 8.7101 | 0.05091 | 23.8038 | 26.8583 | 0.44764 | 233.9388 | 3.899 | 588.6 | 4.558%
[5 empty] | 5.31 | 37.5428 | 8.7106 | 0.050421 | 23.8065 | 26.8318 | 0.4472 | 233.7211 | 3.8954 | 588.6 | 4.554%
[5 empty] | 5.32 | 37.6299 | 8.7111 | 0.049937 | 23.8093 | 26.8055 | 0.44676 | 233.5055 | 3.8918 | 588.6 | 4.549%
[5 empty] | 5.33 | 37.7171 | 8.7116 | 0.049458 | 23.812 | 26.7794 | 0.44632 | 233.292 | 3.8882 | 588.6 | 4.545%
[5 empty] | 5.34 | 37.8042 | 8.7121 | 0.048983 | 23.8147 | 26.7537 | 0.44589 | 233.0804 | 3.8847 | 588.6 | 4.541%
[5 empty] | 5.35 | 37.8913 | 8.7126 | 0.048513 | 23.8173 | 26.7281 | 0.44547 | 232.8709 | 3.8812 | 588.6 | 4.536%
[5 empty] | 5.36 | 37.9784 | 8.7131 | 0.048047 | 23.82 | 26.7028 | 0.44505 | 232.6633 | 3.8777 | 588.6 | 4.532%
[5 empty] | 5.37 | 38.0656 | 8.7135 | 0.047586 | 23.8226 | 26.6777 | 0.44463 | 232.4578 | 3.8743 | 588.6 | 4.528%
[5 empty] | 5.38 | 38.1527 | 8.714 | 0.047129 | 23.8252 | 26.6529 | 0.44422 | 232.2541 | 3.8709 | 588.6 | 4.524%
[5 empty] | 5.39 | 38.2399 | 8.7145 | 0.046677 | 23.8277 | 26.6283 | 0.44381 | 232.0524 | 3.8675 | 588.6 | 4.519%
[5 empty] | 5.4 | 38.327 | 8.715 | 0.046229 | 23.8303 | 26.604 | 0.4434 | 231.8527 | 3.8642 | 588.6 | 4.515%
[5 empty] | 5.41 | 38.4142 | 8.7154 | 0.045785 | 23.8328 | 26.5799 | 0.443 | 231.6548 | 3.8609 | 588.6 | 4.511%
[5 empty] | 5.42 | 38.5013 | 8.7159 | 0.045345 | 23.8353 | 26.556 | 0.4426 | 231.4588 | 3.8576 | 588.6 | 4.507%
[5 empty] | 5.43 | 38.5885 | 8.7163 | 0.04491 | 23.8378 | 26.5324 | 0.44221 | 231.2646 | 3.8544 | 588.6 | 4.503%
[5 empty] | 5.44 | 38.6756 | 8.7168 | 0.044479 | 23.8402 | 26.5089 | 0.44182 | 231.0723 | 3.8512 | 588.6 | 4.499%
[5 empty] | 5.45 | 38.7628 | 8.7172 | 0.044052 | 23.8426 | 26.4858 | 0.44143 | 230.8818 | 3.848 | 588.6 | 4.495%
[5 empty] | 5.46 | 38.85 | 8.7176 | 0.043629 | 23.845 | 26.4628 | 0.44105 | 230.6932 | 3.8449 | 588.6 | 4.491%
[5 empty] | 5.47 | 38.9372 | 8.7181 | 0.04321 | 23.8474 | 26.44 | 0.44067 | 230.5063 | 3.8418 | 588.6 | 4.487%
[5 empty] | 5.48 | 39.0244 | 8.7185 | 0.042796 | 23.8498 | 26.4175 | 0.44029 | 230.3212 | 3.8387 | 588.6 | 4.484%
[5 empty] | 5.49 | 39.1115 | 8.7189 | 0.042385 | 23.8521 | 26.3952 | 0.43992 | 230.1379 | 3.8356 | 588.6 | 4.48%
[5 empty] | 5.5 | 39.1987 | 8.7194 | 0.041978 | 23.8544 | 26.3731 | 0.43955 | 229.9563 | 3.8326 | 588.6 | 4.476%
[5 empty] | 5.51 | 39.2859 | 8.7198 | 0.041575 | 23.8567 | 26.3512 | 0.43919 | 229.7764 | 3.8296 | 588.6 | 4.472%
[5 empty] | 5.52 | 39.3731 | 8.7202 | 0.041176 | 23.8589 | 26.3295 | 0.43882 | 229.5983 | 3.8266 | 588.6 | 4.469%
[5 empty] | 5.53 | 39.4603 | 8.7206 | 0.040781 | 23.8612 | 26.308 | 0.43847 | 229.4218 | 3.8237 | 588.6 | 4.465%
[5 empty] | 5.54 | 39.5476 | 8.721 | 0.040389 | 23.8634 | 26.2868 | 0.43811 | 229.247 | 3.8208 | 588.6 | 4.462%
[5 empty] | 5.55 | 39.6348 | 8.7214 | 0.040002 | 23.8656 | 26.2657 | 0.43776 | 229.0739 | 3.8179 | 588.6 | 4.458%
[5 empty] | 5.56 | 39.722 | 8.7218 | 0.039618 | 23.8678 | 26.2448 | 0.43741 | 228.9024 | 3.815 | 588.6 | 4.454%
[5 empty] | 5.57 | 39.8092 | 8.7222 | 0.039237 | 23.8699 | 26.2242 | 0.43707 | 228.7325 | 3.8122 | 588.6 | 4.451%
[5 empty] | 5.58 | 39.8964 | 8.7226 | 0.038861 | 23.8721 | 26.2037 | 0.43673 | 228.5643 | 3.8094 | 588.6 | 4.447%
[5 empty] | 5.59 | 39.9837 | 8.723 | 0.038488 | 23.8742 | 26.1834 | 0.43639 | 228.3977 | 3.8066 | 588.6 | 4.444%
[5 empty] | 5.6 | 40.0709 | 8.7234 | 0.038118 | 23.8763 | 26.1634 | 0.43606 | 228.2326 | 3.8039 | 588.6 | 4.441%
[5 empty] | 5.61 | 40.1581 | 8.7237 | 0.037752 | 23.8784 | 26.1435 | 0.43573 | 228.0691 | 3.8012 | 588.6 | 4.437%
[5 empty] | 5.62 | 40.2454 | 8.7241 | 0.03739 | 23.8804 | 26.1238 | 0.4354 | 227.9072 | 3.7985 | 588.6 | 4.434%
[5 empty] | 5.63 | 40.3326 | 8.7245 | 0.037031 | 23.8825 | 26.1043 | 0.43507 | 227.7468 | 3.7958 | 588.6 | 4.431%
[5 empty] | 5.64 | 40.4199 | 8.7249 | 0.036675 | 23.8845 | 26.085 | 0.43475 | 227.588 | 3.7931 | 588.6 | 4.427%
[5 empty] | 5.65 | 40.5071 | 8.7252 | 0.036323 | 23.8865 | 26.0659 | 0.43443 | 227.4306 | 3.7905 | 588.6 | 4.424%
[5 empty] | 5.66 | 40.5944 | 8.7256 | 0.035975 | 23.8885 | 26.0469 | 0.43412 | 227.2748 | 3.7879 | 588.6 | 4.421%
[5 empty] | 5.67 | 40.6816 | 8.7259 | 0.035629 | 23.8904 | 26.0282 | 0.4338 | 227.1204 | 3.7853 | 588.6 | 4.418%
[5 empty] | 5.68 | 40.7689 | 8.7263 | 0.035287 | 23.8924 | 26.0096 | 0.43349 | 226.9675 | 3.7828 | 588.6 | 4.415%
[5 empty] | 5.69 | 40.8562 | 8.7266 | 0.034949 | 23.8943 | 25.9912 | 0.43319 | 226.8161 | 3.7803 | 588.6 | 4.411%
[5 empty] | 5.7 | 40.9434 | 8.727 | 0.034613 | 23.8962 | 25.973 | 0.43288 | 226.6661 | 3.7778 | 588.6 | 4.408%
[5 empty] | 5.71 | 41.0307 | 8.7273 | 0.034281 | 23.8981 | 25.9549 | 0.43258 | 226.5175 | 3.7753 | 588.6 | 4.405%
[5 empty] | 5.72 | 41.118 | 8.7277 | 0.033952 | 23.8999 | 25.9371 | 0.43228 | 226.3703 | 3.7728 | 588.6 | 4.402%
[5 empty] | 5.73 | 41.2053 | 8.728 | 0.033626 | 23.9018 | 25.9193 | 0.43199 | 226.2246 | 3.7704 | 588.6 | 4.399%
[5 empty] | 5.74 | 41.2926 | 8.7284 | 0.033303 | 23.9036 | 25.9018 | 0.4317 | 226.0802 | 3.768 | 588.6 | 4.396%
[5 empty] | 5.75 | 41.3798 | 8.7287 | 0.032983 | 23.9054 | 25.8844 | 0.43141 | 225.9372 | 3.7656 | 588.6 | 4.393%
[5 empty] | 5.76 | 41.4671 | 8.729 | 0.032667 | 23.9072 | 25.8672 | 0.43112 | 225.7956 | 3.7633 | 588.6 | 4.39%
[5 empty] | 5.77 | 41.5544 | 8.7293 | 0.032353 | 23.909 | 25.8502 | 0.43084 | 225.6553 | 3.7609 | 588.6 | 4.388%
[5 empty] | 5.78 | 41.6417 | 8.7297 | 0.032043 | 23.9108 | 25.8333 | 0.43056 | 225.5163 | 3.7586 | 588.6 | 4.385%
[5 empty] | 5.79 | 41.729 | 8.73 | 0.031735 | 23.9125 | 25.8166 | 0.43028 | 225.3787 | 3.7563 | 588.6 | 4.382%
[5 empty] | 5.8 | 41.8163 | 8.7303 | 0.03143 | 23.9143 | 25.8001 | 0.43 | 225.2424 | 3.754 | 588.6 | 4.379%
[5 empty] | 5.81 | 41.9036 | 8.7306 | 0.031129 | 23.916 | 25.7837 | 0.42973 | 225.1074 | 3.7518 | 588.6 | 4.376%
[5 empty] | 5.82 | 41.9909 | 8.7309 | 0.03083 | 23.9177 | 25.7675 | 0.42946 | 224.9737 | 3.7496 | 588.6 | 4.374%
[5 empty] | 5.83 | 42.0783 | 8.7312 | 0.030534 | 23.9194 | 25.7514 | 0.42919 | 224.8412 | 3.7474 | 588.6 | 4.371%
[5 empty] | 5.84 | 42.1656 | 8.7315 | 0.030241 | 23.921 | 25.7355 | 0.42892 | 224.71 | 3.7452 | 588.6 | 4.368%
[5 empty] | 5.85 | 42.2529 | 8.7318 | 0.029951 | 23.9227 | 25.7197 | 0.42866 | 224.5801 | 3.743 | 588.6 | 4.365%
[5 empty] | 5.86 | 42.3402 | 8.7321 | 0.029663 | 23.9243 | 25.7041 | 0.4284 | 224.4514 | 3.7409 | 588.6 | 4.363%
[5 empty] | 5.87 | 42.4275 | 8.7324 | 0.029378 | 23.9259 | 25.6886 | 0.42814 | 224.3239 | 3.7387 | 588.6 | 4.36%
[5 empty] | 5.88 | 42.5149 | 8.7327 | 0.029096 | 23.9275 | 25.6733 | 0.42789 | 224.1976 | 3.7366 | 588.6 | 4.358%
[5 empty] | 5.89 | 42.6022 | 8.733 | 0.028817 | 23.9291 | 25.6581 | 0.42764 | 224.0726 | 3.7345 | 588.6 | 4.355%
[5 empty] | 5.9 | 42.6895 | 8.7333 | 0.02854 | 23.9307 | 25.6431 | 0.42739 | 223.9487 | 3.7325 | 588.6 | 4.352%
[5 empty] | 5.91 | 42.7769 | 8.7336 | 0.028267 | 23.9322 | 25.6282 | 0.42714 | 223.826 | 3.7304 | 588.6 | 4.35%
[5 empty] | 5.92 | 42.8642 | 8.7339 | 0.027995 | 23.9338 | 25.6135 | 0.42689 | 223.7045 | 3.7284 | 588.6 | 4.347%
[5 empty] | 5.93 | 42.9515 | 8.7341 | 0.027726 | 23.9353 | 25.5989 | 0.42665 | 223.5842 | 3.7264 | 588.6 | 4.345%
[5 empty] | 5.94 | 43.0389 | 8.7344 | 0.02746 | 23.9368 | 25.5844 | 0.42641 | 223.465 | 3.7244 | 588.6 | 4.343%
[5 empty] | 5.95 | 43.1262 | 8.7347 | 0.027197 | 23.9383 | 25.5701 | 0.42617 | 223.3469 | 3.7224 | 588.6 | 4.34%
[5 empty] | 5.96 | 43.2136 | 8.735 | 0.026936 | 23.9398 | 25.5559 | 0.42593 | 223.23 | 3.7205 | 588.6 | 4.338%
[5 empty] | 5.97 | 43.3009 | 8.7352 | 0.026677 | 23.9413 | 25.5419 | 0.4257 | 223.1141 | 3.7186 | 588.6 | 4.335%
[5 empty] | 5.98 | 43.3883 | 8.7355 | 0.026421 | 23.9427 | 25.528 | 0.42547 | 222.9994 | 3.7167 | 588.6 | 4.333%
[5 empty] | 5.99 | 43.4756 | 8.7358 | 0.026167 | 23.9442 | 25.5142 | 0.42524 | 222.8858 | 3.7148 | 588.6 | 4.331%
[5 empty] | 6 | 43.563 | 8.736 | 0.025916 | 23.9456 | 25.5006 | 0.42501 | 222.7732 | 3.7129 | 588.6 | 4.328%
PROCEDURE:
1/ enter variables in yellow and 5-m split times
2/ run the Excel solver: target E9 value of 0 and modifiable cells A3 and A5
3/ check that cell E9 close to 0 (<0.2) and save for updates (or save before checking)
4/ graphs on the right, main profile variable in the orange table
IMPORTANT NOTE:
These computations are valid ONLY in the case of split times triggered at the very beginning of the sprint motion, i.e. as soon as ANY propulsive movement is produced by the athlete. In case of trigger by e.g. a first pair of cells or manual trigger, some major overestimations of F0 and Pmax variables will occur and overall, significantly wrong data will be generated.

## Camera parallax correction
This speadsheet is for calculation of the correct positions of split time marks (sticks, cones etc.). The calculation accounts for camera parallax. |  | Athlete's position (m) | Distance of the mark from the start line (m)
Perpendicular distance from camera to the line of movement (m) | 10 | 0 | 0.57 | 0.57 | 0 | 10
Separation between marks and line of movement (m) | 0.57 | 2.5 | 2.9275 | 0.57 | 0 | 10
Camera location from the start line in the direction of movement (m) | 10 | 5 | 5.285 | 0.57 | 0 | 10
|  | 7.5 | 7.6425 | 0.57 | 0 | 10
|  | 10 | 10 | 0.57 | 0 | 10
|  | 15 | 14.715 | 0.57 | 0 | 10
|  | 20 | 19.43 | 0.57 | 0 | 10
|  | 25 | 24.145 | 0.57 | 0 | 10
|  | 30 | 28.86 | 0.57 | 0 | 10
Modify the number in black according to your measurement setup. Numbers in red will change accordingly and will indicate the locations of the marks considering camera parallax. You can enter zero for the athlete's positions that are not needed.

## From speed-time curves
Time (s) | GPS Speed (km/h) | Radar Speed (m/s) | Model Speed (m/s) | Position (m) | Square differences | Acceleration (m/s2) | Position (m) | F Hzt (N) | F air (N) | F HZT total (N) | F HZT total (N/kg) | Power hzt (W/kg) | F RESULTANT (N) | RF (%) | Vmax (m/s) | 9.2065
0 | 0.108 | 0.03 | 0.078002 | 0 | 0.0023042 | 6.8586 | -0.10382 | 823.0262 | 0.0019801 | 823.0282 | 6.8586 | 0.53498 | 1436.3757 |  | Mass (kg) | 120
0.02 | 0.648 | 0.18 | 0.21415 | 0.004283 | 0.0011661 | 6.7563 | -0.10089 | 810.7513 | 0.014925 | 810.7662 | 6.7564 | 1.4469 | 1429.3851 |  | Height (m) | 1.72
0.04 | 1.08 | 0.3 | 0.34826 | 0.011248 | 0.0023293 | 6.6555 | -0.095266 | 798.6595 | 0.039472 | 798.699 | 6.6558 | 2.318 | 1422.5751 |  | T° (°C) | 25
0.06 | 1.404 | 0.39 | 0.48038 | 0.020856 | 0.0081681 | 6.5562 | -0.086976 | 786.748 | 0.0751 | 786.8231 | 6.5569 | 3.1498 | 1415.9415 |  | P (mmHg) | 760
0.09 | 1.692 | 0.47 | 0.67486 | 0.041102 | 0.041969 | 6.4101 | -0.069637 | 769.2131 | 0.14822 | 769.3613 | 6.4113 | 4.3268 | 1406.3131 |  | Tau (s) | 1.331 |  | distance | time | diff |  | Predicted | Timing Light
0.11 | 1.908 | 0.53 | 0.80211 | 0.057144 | 0.074043 | 6.3145 | -0.054864 | 757.7408 | 0.20938 | 757.9502 | 6.3163 | 5.0663 | 1400.103 |  | Time delay (s) | -0.011325 |  | 40.3 | 5.8537 | -0.16179 | 0.3 |  |  | diff | diff in per
0.13 | 2.16 | 0.6 | 0.92745 | 0.075693 | 0.10723 | 6.2203 | -0.037565 | 746.4396 | 0.27994 | 746.7195 | 6.2227 | 5.7712 | 1394.0552 |  | SUM of square differences | 11.0116 |  |  |  |  | 1.46 | 1.16 | 1.06 | 0.1 | 9.434
0.15 | 2.448 | 0.68 | 1.0509 | 0.096712 | 0.13759 | 6.1276 | -0.017778 | 735.307 | 0.35944 | 735.6664 | 6.1306 | 6.4428 | 1388.166 |  | Air friction coefficient k (kg/m) | 0.32544 | see Arsac et al. 2002 |  |  |  | 2.2 | 1.9 | 1.78 | 0.12 | 6.7416
0.17 | 2.844 | 0.79 | 1.1726 | 0.12016 | 0.14636 | 6.0362 | 0.00446 | 724.3404 | 0.44745 | 724.7878 | 6.0399 | 7.0822 | 1382.4316 |  | rho (kg/m^3) | 1.1845 |  |  |  |  | 5.85 | 5.55 | 5.4 | 0.15 | 2.7778
0.19 | 3.384 | 0.94 | 1.2924 | 0.14601 | 0.12418 | 5.9461 | 0.029113 | 713.5373 | 0.54357 | 714.0809 | 5.9507 | 7.6906 | 1376.8483 |  | Af (m²) | 0.61054
0.21 | 4.104 | 1.14 | 1.4104 | 0.17422 | 0.073127 | 5.8575 | 0.056144 | 702.8954 | 0.6474 | 703.5428 | 5.8629 | 8.2691 | 1371.4125 |  | Cd | 0.9
0.23 | 5.004 | 1.39 | 1.5267 | 0.20475 | 0.018685 | 5.7701 | 0.085518 | 692.4122 | 0.75854 | 693.1707 | 5.7764 | 8.8188 | 1366.1206 |  | Drf | -0.06594
0.26 | 6.048 | 1.68 | 1.6979 | 0.25569 | 0.000319 | 5.6415 | 0.1339 | 676.9798 | 0.93816 | 677.918 | 5.6493 | 9.5918 | 1358.4449 |  | MAIN OUTCOMES |  |  |  | 2.16
0.28 | 7.164 | 1.99 | 1.8098 | 0.29189 | 0.032455 | 5.5574 | 0.16898 | 666.8831 | 1.066 | 667.9491 | 5.5662 | 10.074 | 1353.4976 |  | F0 (N) | 823.0572 |  |  | 1.86
0.3 | 8.28 | 2.3 | 1.9202 | 0.33029 | 0.14428 | 5.4745 | 0.20628 | 656.937 | 1.1999 | 658.1369 | 5.4845 | 10.5311 | 1348.6823 | 48.8% | F0 (N/kg) | 6.8588
0.32 | 9.252 | 2.57 | 2.0288 | 0.37087 | 0.29286 | 5.3928 | 0.24577 | 647.1392 | 1.3396 | 648.4788 | 5.404 | 10.9638 | 1343.9958 | 48.25% | V0 (m/s) | 9.4983
0.34 | 10.044 | 2.79 | 2.1359 | 0.41358 | 0.42787 | 5.3124 | 0.28742 | 637.4876 | 1.4847 | 638.9722 | 5.3248 | 11.3731 | 1339.4347 | 47.7% | Pmax (W) | 1954.418
0.36 | 10.584 | 2.94 | 2.2413 | 0.45841 | 0.48813 | 5.2332 | 0.3312 | 627.9799 | 1.6349 | 629.6148 | 5.2468 | 11.7598 | 1334.9961 | 47.16% | Pmax (W/kg) | 16.2868
0.38 | 10.836 | 3.01 | 2.3452 | 0.50531 | 0.44193 | 5.1551 | 0.37706 | 618.614 | 1.79 | 620.4039 | 5.17 | 12.1249 | 1330.6769 | 46.62% | FV profile (slope) | -0.72211
0.41 | 10.872 | 3.02 | 2.4981 | 0.58026 | 0.27234 | 5.0402 | 0.44972 | 604.8264 | 2.031 | 606.8574 | 5.0571 | 12.6335 | 1324.4152 | 45.82% | RFmax | 48.8%
0.43 | 10.8 | 3 | 2.5982 | 0.63222 | 0.16145 | 4.965 | 0.50069 | 595.8058 | 2.1969 | 598.0028 | 4.9834 | 12.9477 | 1320.3814 | 45.29% | Drf | -6.594%
0.45 | 10.692 | 2.97 | 2.6968 | 0.68616 | 0.074664 | 4.891 | 0.55364 | 586.9198 | 2.3668 | 589.2866 | 4.9107 | 13.243 | 1316.4568 | 44.76%
0.47 | 10.692 | 2.97 | 2.7938 | 0.74203 | 0.031032 | 4.8181 | 0.60855 | 578.1663 | 2.5403 | 580.7065 | 4.8392 | 13.52 | 1312.6385 | 44.24%
0.49 | 10.836 | 3.01 | 2.8895 | 0.79982 | 0.014525 | 4.7462 | 0.66538 | 569.5433 | 2.7172 | 572.2605 | 4.7688 | 13.7795 | 1308.9239 | 43.72%
0.51 | 11.16 | 3.1 | 2.9837 | 0.8595 | 0.013527 | 4.6754 | 0.72412 | 561.049 | 2.8972 | 563.9462 | 4.6996 | 14.022 | 1305.3104 | 43.2%
0.53 | 11.664 | 3.24 | 3.0765 | 0.92103 | 0.026731 | 4.6057 | 0.78472 | 552.6813 | 3.0803 | 555.7616 | 4.6313 | 14.2484 | 1301.7952 | 42.69%
0.55 | 12.276 | 3.41 | 3.1679 | 0.98439 | 0.058598 | 4.537 | 0.84717 | 544.4384 | 3.2661 | 547.7045 | 4.5642 | 14.4591 | 1298.3759 | 42.18%
0.58 | 12.852 | 3.57 | 3.3025 | 1.0835 | 0.071547 | 4.4359 | 0.94423 | 532.3041 | 3.5495 | 535.8535 | 4.4654 | 14.7472 | 1293.4214 | 41.43% |  |  |  | Bolt's power/kg is at 30
0.6 | 13.356 | 3.71 | 3.3906 | 1.1513 | 0.10203 | 4.3697 | 1.0112 | 524.3651 | 3.7413 | 528.1064 | 4.4009 | 14.9215 | 1290.2311 | 40.93%
0.62 | 13.68 | 3.8 | 3.4773 | 1.2208 | 0.10413 | 4.3045 | 1.0798 | 516.5446 | 3.9352 | 520.4797 | 4.3373 | 15.0823 | 1287.1282 | 40.44%
0.64 | 13.824 | 3.84 | 3.5628 | 1.2921 | 0.076863 | 4.2403 | 1.1503 | 508.8406 | 4.1309 | 512.9716 | 4.2748 | 15.23 | 1284.1105 | 39.95%
0.66 | 13.752 | 3.82 | 3.6469 | 1.365 | 0.029953 | 4.1771 | 1.2224 | 501.2516 | 4.3284 | 505.5801 | 4.2132 | 15.3651 | 1281.1756 | 39.46%
0.68 | 13.572 | 3.77 | 3.7298 | 1.4396 | 0.0016121 | 4.1148 | 1.2961 | 493.7758 | 4.5275 | 498.3033 | 4.1525 | 15.4883 | 1278.3216 | 38.98%
0.7 | 13.392 | 3.72 | 3.8115 | 1.5158 | 0.0083777 | 4.0534 | 1.3715 | 486.4115 | 4.728 | 491.1394 | 4.0928 | 15.5999 | 1275.5461 | 38.5%
0.73 | 13.248 | 3.68 | 3.9318 | 1.6338 | 0.063389 | 3.9631 | 1.4877 | 475.5704 | 5.031 | 480.6014 | 4.005 | 15.7468 | 1271.5257 | 37.8%
0.75 | 13.284 | 3.69 | 4.0104 | 1.714 | 0.10268 | 3.904 | 1.5671 | 468.4776 | 5.2343 | 473.7119 | 3.9476 | 15.8316 | 1268.9377 | 37.33%
0.77 | 13.464 | 3.74 | 4.0879 | 1.7958 | 0.12106 | 3.8458 | 1.6481 | 461.4906 | 5.4385 | 466.9291 | 3.8911 | 15.9065 | 1266.4212 | 36.87%
0.79 | 13.824 | 3.84 | 4.1643 | 1.879 | 0.10516 | 3.7884 | 1.7306 | 454.6077 | 5.6436 | 460.2513 | 3.8354 | 15.9718 | 1263.9743 | 36.41%
0.81 | 14.22 | 3.95 | 4.2395 | 1.9638 | 0.083798 | 3.7319 | 1.8147 | 447.8276 | 5.8492 | 453.6768 | 3.7806 | 16.0279 | 1261.5952 | 35.96%
0.83 | 14.652 | 4.07 | 4.3136 | 2.0501 | 0.059321 | 3.6762 | 1.9002 | 441.1485 | 6.0554 | 447.204 | 3.7267 | 16.0753 | 1259.282 | 35.51%
0.85 | 14.976 | 4.16 | 4.3865 | 2.1378 | 0.051318 | 3.6214 | 1.9872 | 434.5691 | 6.2621 | 440.8312 | 3.6736 | 16.1143 | 1257.033 | 35.07%
0.87 | 15.264 | 4.24 | 4.4584 | 2.227 | 0.047708 | 3.5674 | 2.0757 | 428.0878 | 6.469 | 434.5568 | 3.6213 | 16.1453 | 1254.8464 | 34.63%
0.9 | 15.444 | 4.29 | 4.5642 | 2.3639 | 0.075211 | 3.4879 | 2.211 | 418.5466 | 6.7797 | 425.3264 | 3.5444 | 16.1775 | 1251.6798 | 33.98%
0.92 | 15.516 | 4.31 | 4.6335 | 2.4566 | 0.10464 | 3.4359 | 2.303 | 412.3043 | 6.987 | 419.2913 | 3.4941 | 16.1898 | 1249.642 | 33.55%
0.94 | 15.588 | 4.33 | 4.7017 | 2.5506 | 0.13815 | 3.3846 | 2.3963 | 406.1551 | 7.1942 | 413.3492 | 3.4446 | 16.1953 | 1247.6608 | 33.13%
0.96 | 15.696 | 4.36 | 4.7689 | 2.646 | 0.16718 | 3.3341 | 2.491 | 400.0975 | 7.4013 | 407.4988 | 3.3958 | 16.1942 | 1245.7348 | 32.71%
0.98 | 15.876 | 4.41 | 4.8351 | 2.7427 | 0.18067 | 3.2844 | 2.5871 | 394.1303 | 7.6081 | 401.7385 | 3.3478 | 16.1869 | 1243.8624 | 32.3%
1 | 16.164 | 4.49 | 4.9003 | 2.8407 | 0.16831 | 3.2354 | 2.6844 | 388.2522 | 7.8147 | 396.0668 | 3.3006 | 16.1736 | 1242.0422 | 31.89%
1.02 | 16.596 | 4.61 | 4.9645 | 2.94 | 0.12566 | 3.1872 | 2.7831 | 382.4616 | 8.0209 | 390.4825 | 3.254 | 16.1545 | 1240.2727 | 31.48%
1.05 | 17.1 | 4.75 | 5.059 | 3.0918 | 0.095496 | 3.1161 | 2.9334 | 373.9374 | 8.3293 | 382.2667 | 3.1856 | 16.1158 | 1237.7106 | 30.88%
1.07 | 17.712 | 4.92 | 5.1209 | 3.1942 | 0.040353 | 3.0697 | 3.0352 | 368.3604 | 8.5342 | 376.8946 | 3.1408 | 16.0836 | 1236.062 | 30.49%
1.09 | 18.288 | 5.08 | 5.1818 | 3.2978 | 0.010367 | 3.0239 | 3.1383 | 362.8665 | 8.7385 | 371.605 | 3.0967 | 16.0466 | 1234.4595 | 30.1%
1.11 | 18.756 | 5.21 | 5.2418 | 3.4027 | 0.0010139 | 2.9788 | 3.2425 | 357.4546 | 8.9422 | 366.3968 | 3.0533 | 16.0049 | 1232.9016 | 29.72%
1.13 | 19.116 | 5.31 | 5.301 | 3.5087 | 8.1504e-05 | 2.9344 | 3.3479 | 352.1234 | 9.145 | 361.2684 | 3.0106 | 15.9589 | 1231.3873 | 29.34%
1.15 | 19.296 | 5.36 | 5.3592 | 3.6159 | 6.0752e-07 | 2.8906 | 3.4545 | 346.8717 | 9.3471 | 356.2188 | 2.9685 | 15.9088 | 1229.9153 | 28.96%
1.17 | 19.404 | 5.39 | 5.4166 | 3.7242 | 0.00070758 | 2.8475 | 3.5623 | 341.6984 | 9.5483 | 351.2467 | 2.9271 | 15.8547 | 1228.4845 | 28.59%
1.19 | 19.44 | 5.4 | 5.4731 | 3.8337 | 0.0053472 | 2.805 | 3.6712 | 336.6022 | 9.7487 | 346.3508 | 2.8863 | 15.7968 | 1227.0936 | 28.23%
1.22 | 19.584 | 5.44 | 5.5563 | 4.0004 | 0.013533 | 2.7425 | 3.8366 | 329.1 | 10.0473 | 339.1474 | 2.8262 | 15.7035 | 1225.0799 | 27.68%
1.24 | 19.836 | 5.51 | 5.6108 | 4.1126 | 0.010155 | 2.7016 | 3.9483 | 324.1917 | 10.2452 | 334.4369 | 2.787 | 15.6371 | 1223.7842 | 27.33%
1.26 | 20.196 | 5.61 | 5.6644 | 4.2259 | 0.0029595 | 2.6613 | 4.0611 | 319.3566 | 10.442 | 329.7986 | 2.7483 | 15.5676 | 1222.5248 | 26.98%
1.28 | 20.592 | 5.72 | 5.7172 | 4.3402 | 7.6744e-06 | 2.6216 | 4.1749 | 314.5936 | 10.6376 | 325.2313 | 2.7103 | 15.4952 | 1221.3006 | 26.63%
1.3 | 20.988 | 5.83 | 5.7693 | 4.4556 | 0.0036881 | 2.5825 | 4.2898 | 309.9017 | 10.8322 | 320.7339 | 2.6728 | 15.42 | 1220.1107 | 26.29%
1.32 | 21.276 | 5.91 | 5.8205 | 4.572 | 0.0080041 | 2.544 | 4.4057 | 305.2797 | 11.0255 | 316.3053 | 2.6359 | 15.3422 | 1218.954 | 25.95%
1.34 | 21.384 | 5.94 | 5.871 | 4.6894 | 0.0047563 | 2.5061 | 4.5226 | 300.7267 | 11.2177 | 311.9444 | 2.5995 | 15.262 | 1217.8297 | 25.61%
1.37 | 21.348 | 5.93 | 5.9454 | 4.8678 | 0.00023637 | 2.4502 | 4.6998 | 294.0241 | 11.5036 | 305.5277 | 2.5461 | 15.1373 | 1216.2019 | 25.12%
1.39 | 21.168 | 5.88 | 5.994 | 4.9877 | 0.012999 | 2.4137 | 4.8192 | 289.639 | 11.6926 | 301.3315 | 2.5111 | 15.0515 | 1215.1545 | 24.8%
1.41 | 20.988 | 5.83 | 6.0419 | 5.1085 | 0.044912 | 2.3777 | 4.9396 | 285.3192 | 11.8802 | 297.1994 | 2.4767 | 14.9638 | 1214.1365 | 24.48%
1.43 | 20.88 | 5.8 | 6.0891 | 5.2303 | 0.083592 | 2.3422 | 5.0609 | 281.0638 | 12.0666 | 293.1304 | 2.4428 | 14.8742 | 1213.1468 | 24.16%
1.45 | 20.952 | 5.82 | 6.1356 | 5.353 | 0.099613 | 2.3073 | 5.1831 | 276.872 | 12.2515 | 289.1235 | 2.4094 | 14.7829 | 1212.1849 | 23.85%
1.47 | 21.312 | 5.92 | 6.1814 | 5.4766 | 0.068338 | 2.2729 | 5.3063 | 272.7426 | 12.4351 | 285.1777 | 2.3765 | 14.69 | 1211.2498 | 23.54%
1.49 | 21.888 | 6.08 | 6.2265 | 5.6012 | 0.021472 | 2.239 | 5.4304 | 268.6748 | 12.6173 | 281.2921 | 2.3441 | 14.5956 | 1210.3409 | 23.24%
1.51 | 22.608 | 6.28 | 6.271 | 5.7266 | 8.1398e-05 | 2.2056 | 5.5554 | 264.6677 | 12.7981 | 277.4658 | 2.3122 | 14.4998 | 1209.4574 | 22.94% |  |  |  | top guys at 0.04-0.06
1.54 | 23.328 | 6.48 | 6.3364 | 5.9167 | 0.02062 | 2.1564 | 5.7445 | 258.7689 | 13.0665 | 271.8354 | 2.2653 | 14.3538 | 1208.1781 | 22.5% |  |  |  | bottom guys at 0.08
1.56 | 23.94 | 6.65 | 6.3792 | 6.0443 | 0.073327 | 2.1242 | 5.8716 | 254.9095 | 13.2437 | 268.1532 | 2.2346 | 14.255 | 1207.3549 | 22.21%
1.58 | 24.336 | 6.76 | 6.4214 | 6.1727 | 0.11467 | 2.0926 | 5.9996 | 251.1077 | 13.4193 | 264.527 | 2.2044 | 14.1552 | 1206.5548 | 21.92%
1.6 | 24.516 | 6.81 | 6.4629 | 6.3019 | 0.12047 | 2.0614 | 6.1285 | 247.3626 | 13.5935 | 260.9561 | 2.1746 | 14.0545 | 1205.7769 | 21.64%
1.62 | 24.516 | 6.81 | 6.5038 | 6.432 | 0.093737 | 2.0306 | 6.2582 | 243.6733 | 13.7662 | 257.4395 | 2.1453 | 13.9529 | 1205.0207 | 21.36%
1.64 | 24.48 | 6.8 | 6.5441 | 6.5629 | 0.065462 | 2.0003 | 6.3886 | 240.0391 | 13.9373 | 253.9765 | 2.1165 | 13.8505 | 1204.2856 | 21.09%
1.66 | 24.48 | 6.8 | 6.5839 | 6.6946 | 0.04672 | 1.9705 | 6.5199 | 236.4591 | 14.107 | 250.5661 | 2.0881 | 13.7474 | 1203.571 | 20.82%
1.69 | 24.588 | 6.83 | 6.6423 | 6.8938 | 0.03523 | 1.9266 | 6.7183 | 231.1889 | 14.3586 | 245.5475 | 2.0462 | 13.5917 | 1202.5362 | 20.42%
1.71 | 24.84 | 6.9 | 6.6805 | 7.0275 | 0.048159 | 1.8978 | 6.8515 | 227.7409 | 14.5244 | 242.2653 | 2.0189 | 13.4872 | 1201.8703 | 20.16%
1.73 | 25.164 | 6.99 | 6.7182 | 7.1618 | 0.073864 | 1.8695 | 6.9855 | 224.3443 | 14.6887 | 239.033 | 1.9919 | 13.3823 | 1201.223 | 19.9%
1.75 | 25.488 | 7.08 | 6.7553 | 7.2969 | 0.10541 | 1.8417 | 7.1203 | 220.9984 | 14.8514 | 235.8498 | 1.9654 | 13.277 | 1200.5936 | 19.64%
1.77 | 25.74 | 7.15 | 6.7919 | 7.4328 | 0.12824 | 1.8142 | 7.2557 | 217.7023 | 15.0126 | 232.7149 | 1.9393 | 13.1715 | 1199.9817 | 19.39%
1.79 | 25.884 | 7.19 | 6.8279 | 7.5693 | 0.13111 | 1.7871 | 7.3919 | 214.4554 | 15.1722 | 229.6276 | 1.9136 | 13.0656 | 1199.3868 | 19.15%
1.81 | 25.884 | 7.19 | 6.8634 | 7.7066 | 0.10668 | 1.7605 | 7.5289 | 211.257 | 15.3303 | 226.5873 | 1.8882 | 12.9596 | 1198.8084 | 18.9%
1.83 | 25.74 | 7.15 | 6.8983 | 7.8446 | 0.063341 | 1.7342 | 7.6665 | 208.1062 | 15.4868 | 223.593 | 1.8633 | 12.8535 | 1198.2461 | 18.66%
1.86 | 25.488 | 7.08 | 6.9498 | 8.0531 | 0.01696 | 1.6956 | 7.8742 | 203.468 | 15.7186 | 219.1866 | 1.8266 | 12.6941 | 1197.4317 | 18.3%
1.88 | 25.128 | 6.98 | 6.9834 | 8.1927 | 1.1741e-05 | 1.6703 | 8.0135 | 200.4334 | 15.8713 | 216.3047 | 1.8025 | 12.5879 | 1196.9075 | 18.07%
1.9 | 24.84 | 6.9 | 7.0166 | 8.3331 | 0.013591 | 1.6454 | 8.1535 | 197.4441 | 16.0223 | 213.4664 | 1.7789 | 12.4817 | 1196.3978 | 17.84%
1.92 | 24.624 | 6.84 | 7.0492 | 8.474 | 0.043783 | 1.6208 | 8.2942 | 194.4993 | 16.1718 | 210.6712 | 1.7556 | 12.3756 | 1195.9022 | 17.62%
1.94 | 24.516 | 6.81 | 7.0814 | 8.6157 | 0.073668 | 1.5967 | 8.4355 | 191.5985 | 16.3198 | 207.9183 | 1.7327 | 12.2696 | 1195.4204 | 17.39%
1.96 | 24.624 | 6.84 | 7.1131 | 8.7579 | 0.07459 | 1.5728 | 8.5774 | 188.7409 | 16.4662 | 205.2071 | 1.7101 | 12.1638 | 1194.9518 | 17.17%
1.98 | 24.804 | 6.89 | 7.1443 | 8.9008 | 0.064686 | 1.5494 | 8.72 | 185.926 | 16.6111 | 202.5371 | 1.6878 | 12.0583 | 1194.4962 | 16.96%
2.01 | 25.128 | 6.98 | 7.1903 | 9.1165 | 0.044224 | 1.5149 | 8.935 | 181.7821 | 16.8255 | 198.6076 | 1.6551 | 11.9004 | 1193.8362 | 16.64%
2.03 | 25.488 | 7.08 | 7.2204 | 9.2609 | 0.019703 | 1.4923 | 9.0791 | 179.0709 | 16.9665 | 196.0375 | 1.6336 | 11.7955 | 1193.4113 | 16.43%
2.05 | 25.884 | 7.19 | 7.25 | 9.4059 | 0.0035986 | 1.47 | 9.2239 | 176.4002 | 17.106 | 193.5062 | 1.6126 | 11.691 | 1192.9981 | 16.22%
2.07 | 26.28 | 7.3 | 7.2792 | 9.5515 | 0.00043396 | 1.4481 | 9.3691 | 173.7693 | 17.244 | 191.0133 | 1.5918 | 11.5868 | 1192.5963 | 16.02%
2.09 | 26.604 | 7.39 | 7.3079 | 9.6977 | 0.0067382 | 1.4265 | 9.515 | 171.1777 | 17.3804 | 188.5581 | 1.5713 | 11.4831 | 1192.2055 | 15.82%
2.11 | 26.928 | 7.48 | 7.3362 | 9.8444 | 0.02067 | 1.4052 | 9.6615 | 168.6247 | 17.5154 | 186.1401 | 1.5512 | 11.3797 | 1191.8255 | 15.62%
2.13 | 27.144 | 7.54 | 7.3641 | 9.9917 | 0.030932 | 1.3842 | 9.8085 | 166.1098 | 17.6488 | 183.7586 | 1.5313 | 11.2768 | 1191.4559 | 15.42%
2.15 | 27.252 | 7.57 | 7.3916 | 10.1395 | 0.031826 | 1.3636 | 9.956 | 163.6323 | 17.7808 | 181.4131 | 1.5118 | 11.1744 | 1191.0964 | 15.23%
2.18 | 27.288 | 7.58 | 7.4321 | 10.3625 | 0.021889 | 1.3332 | 10.1784 | 159.9853 | 17.9759 | 177.9613 | 1.483 | 11.0218 | 1190.5755 | 14.95%
2.2 | 27.18 | 7.55 | 7.4585 | 10.5116 | 0.0083691 | 1.3133 | 10.3273 | 157.5993 | 18.1042 | 175.7034 | 1.4642 | 10.9207 | 1190.2401 | 14.76%
2.22 | 27.036 | 7.51 | 7.4846 | 10.6613 | 0.00064581 | 1.2937 | 10.4767 | 155.2488 | 18.231 | 173.4797 | 1.4457 | 10.8202 | 1189.9139 | 14.58%
2.24 | 26.82 | 7.45 | 7.5103 | 10.8115 | 0.0036323 | 1.2744 | 10.6267 | 152.9333 | 18.3563 | 171.2896 | 1.4274 | 10.7203 | 1189.5966 | 14.4%
2.26 | 26.64 | 7.4 | 7.5356 | 10.9623 | 0.018378 | 1.2554 | 10.7771 | 150.6524 | 18.4802 | 169.1326 | 1.4094 | 10.6209 | 1189.2879 | 14.22%
2.28 | 26.496 | 7.36 | 7.5605 | 11.1135 | 0.040195 | 1.2367 | 10.9281 | 148.4056 | 18.6026 | 167.0082 | 1.3917 | 10.5222 | 1188.9876 | 14.05%
2.3 | 26.424 | 7.34 | 7.585 | 11.2652 | 0.060043 | 1.2183 | 11.0795 | 146.1922 | 18.7236 | 164.9158 | 1.3743 | 10.4241 | 1188.6955 | 13.87%
2.33 | 26.388 | 7.33 | 7.6212 | 11.4938 | 0.084784 | 1.1911 | 11.3076 | 142.9339 | 18.9025 | 161.8363 | 1.3486 | 10.2782 | 1188.2722 | 13.62%
2.35 | 26.424 | 7.34 | 7.6448 | 11.6467 | 0.092916 | 1.1734 | 11.4603 | 140.8021 | 19.0199 | 159.822 | 1.3319 | 10.1818 | 1187.9995 | 13.45%
2.37 | 26.496 | 7.36 | 7.6681 | 11.8001 | 0.094933 | 1.1559 | 11.6134 | 138.7021 | 19.136 | 157.8381 | 1.3153 | 10.086 | 1187.7343 | 13.29%
2.39 | 26.604 | 7.39 | 7.6911 | 11.9539 | 0.090635 | 1.1386 | 11.767 | 136.6335 | 19.2507 | 155.8842 | 1.299 | 9.991 | 1187.4762 | 13.13%
2.41 | 26.748 | 7.43 | 7.7137 | 12.1082 | 0.080462 | 1.1216 | 11.9211 | 134.5957 | 19.364 | 153.9597 | 1.283 | 9.8966 | 1187.2251 | 12.97%
2.43 | 26.892 | 7.47 | 7.7359 | 12.2629 | 0.070715 | 1.1049 | 12.0756 | 132.5883 | 19.4759 | 152.0642 | 1.2672 | 9.803 | 1186.9808 | 12.81%
2.45 | 27.036 | 7.51 | 7.7579 | 12.418 | 0.061433 | 1.0884 | 12.2305 | 130.6108 | 19.5865 | 150.1974 | 1.2516 | 9.7101 | 1186.7431 | 12.66%
2.47 | 27.108 | 7.53 | 7.7795 | 12.5736 | 0.062231 | 1.0722 | 12.3859 | 128.6629 | 19.6958 | 148.3587 | 1.2363 | 9.6179 | 1186.5117 | 12.5%
2.5 | 27.216 | 7.56 | 7.8113 | 12.808 | 0.063136 | 1.0483 | 12.6197 | 125.7952 | 19.8572 | 145.6524 | 1.2138 | 9.4811 | 1186.1764 | 12.28%
2.52 | 27.324 | 7.59 | 7.8321 | 12.9646 | 0.058601 | 1.0327 | 12.7762 | 123.9191 | 19.9631 | 143.8822 | 1.199 | 9.3908 | 1185.9603 | 12.13%
2.54 | 27.54 | 7.65 | 7.8526 | 13.1216 | 0.041037 | 1.0173 | 12.933 | 122.0709 | 20.0677 | 142.1387 | 1.1845 | 9.3013 | 1185.7501 | 11.99%
2.56 | 27.864 | 7.74 | 7.8728 | 13.2791 | 0.017628 | 1.0021 | 13.0903 | 120.2503 | 20.1711 | 140.4214 | 1.1702 | 9.2125 | 1185.5454 | 11.84%
2.58 | 28.296 | 7.86 | 7.8927 | 13.437 | 0.0010667 | 0.98714 | 13.2479 | 118.4569 | 20.2731 | 138.73 | 1.1561 | 9.1246 | 1185.3463 | 11.7%
2.6 | 28.836 | 8.01 | 7.9123 | 13.5952 | 0.0095539 | 0.97242 | 13.406 | 116.6902 | 20.3739 | 137.0641 | 1.1422 | 9.0374 | 1185.1525 | 11.57%
2.62 | 29.34 | 8.15 | 7.9316 | 13.7538 | 0.047716 | 0.95792 | 13.5644 | 114.9498 | 20.4735 | 135.4233 | 1.1285 | 8.951 | 1184.9638 | 11.43%
2.65 | 29.772 | 8.27 | 7.96 | 13.9926 | 0.096116 | 0.93657 | 13.8028 | 112.3878 | 20.6204 | 133.0082 | 1.1084 | 8.8229 | 1184.6903 | 11.23%
2.67 | 29.988 | 8.33 | 7.9786 | 14.1522 | 0.12351 | 0.9226 | 13.9622 | 110.7116 | 20.7169 | 131.4285 | 1.0952 | 8.7384 | 1184.5139 | 11.1%
2.69 | 29.988 | 8.33 | 7.9969 | 14.3121 | 0.11097 | 0.90884 | 14.1219 | 109.0604 | 20.8121 | 129.8725 | 1.0823 | 8.6548 | 1184.3423 | 10.97%
2.71 | 29.844 | 8.29 | 8.0149 | 14.4724 | 0.075668 | 0.89528 | 14.282 | 107.4339 | 20.9061 | 128.34 | 1.0695 | 8.572 | 1184.1752 | 10.84%
2.73 | 29.628 | 8.23 | 8.0327 | 14.6331 | 0.03893 | 0.88193 | 14.4425 | 105.8316 | 20.9989 | 126.8305 | 1.0569 | 8.4899 | 1184.0126 | 10.71%
2.75 | 29.448 | 8.18 | 8.0502 | 14.7941 | 0.016848 | 0.86878 | 14.6034 | 104.2532 | 21.0905 | 125.3437 | 1.0445 | 8.4087 | 1183.8542 | 10.59%
2.77 | 29.34 | 8.15 | 8.0674 | 14.9554 | 0.0068153 | 0.85582 | 14.7645 | 102.6983 | 21.181 | 123.8793 | 1.0323 | 8.3282 | 1183.7001 | 10.47%
2.79 | 29.268 | 8.13 | 8.0844 | 15.1171 | 0.0020763 | 0.84306 | 14.9261 | 101.1666 | 21.2703 | 122.4369 | 1.0203 | 8.2486 | 1183.55 | 10.34%
2.82 | 29.268 | 8.13 | 8.1094 | 15.3604 | 0.00042261 | 0.82427 | 15.169 | 98.9118 | 21.4021 | 120.3139 | 1.0026 | 8.1307 | 1183.3323 | 10.17%
2.84 | 29.304 | 8.14 | 8.1258 | 15.5229 | 0.00020151 | 0.81197 | 15.3313 | 97.4366 | 21.4885 | 118.9252 | 0.99104 | 8.053 | 1183.1919 | 10.05%
2.86 | 29.376 | 8.16 | 8.1419 | 15.6858 | 0.00032679 | 0.79986 | 15.494 | 95.9834 | 21.5739 | 117.5573 | 0.97964 | 7.9762 | 1183.0552 | 9.937%
2.88 | 29.448 | 8.18 | 8.1578 | 15.8489 | 0.00049283 | 0.78793 | 15.657 | 94.5519 | 21.6581 | 116.21 | 0.96842 | 7.9002 | 1182.9221 | 9.824%
2.9 | 29.592 | 8.22 | 8.1734 | 16.0124 | 0.0021677 | 0.77618 | 15.8203 | 93.1417 | 21.7412 | 114.883 | 0.95736 | 7.8249 | 1182.7924 | 9.713%
2.92 | 29.772 | 8.27 | 8.1888 | 16.1762 | 0.0065855 | 0.7646 | 15.9839 | 91.7526 | 21.8233 | 113.5759 | 0.94647 | 7.7505 | 1182.6662 | 9.603%
2.94 | 30.024 | 8.34 | 8.204 | 16.3403 | 0.018489 | 0.7532 | 16.1479 | 90.3842 | 21.9042 | 112.2884 | 0.93574 | 7.6768 | 1182.5432 | 9.496%
2.97 | 30.312 | 8.42 | 8.2264 | 16.587 | 0.037493 | 0.73641 | 16.3943 | 88.3697 | 22.0237 | 110.3934 | 0.91995 | 7.5678 | 1182.3648 | 9.337%
2.99 | 30.564 | 8.49 | 8.241 | 16.7519 | 0.062007 | 0.72543 | 16.559 | 87.0517 | 22.1021 | 109.1538 | 0.90961 | 7.4961 | 1182.2497 | 9.233%
3.01 | 30.78 | 8.55 | 8.2554 | 16.917 | 0.086796 | 0.71461 | 16.7239 | 85.7534 | 22.1794 | 107.9328 | 0.89944 | 7.4252 | 1182.1376 | 9.13%
3.03 | 30.924 | 8.59 | 8.2696 | 17.0824 | 0.10267 | 0.70395 | 16.8892 | 84.4744 | 22.2557 | 106.7301 | 0.88942 | 7.3551 | 1182.0284 | 9.029%
3.05 | 30.96 | 8.6 | 8.2835 | 17.248 | 0.10014 | 0.69345 | 17.0547 | 83.2146 | 22.3309 | 105.5455 | 0.87955 | 7.2858 | 1181.922 | 8.93%
3.07 | 30.888 | 8.58 | 8.2973 | 17.414 | 0.079912 | 0.68311 | 17.2205 | 81.9735 | 22.4052 | 104.3787 | 0.86982 | 7.2172 | 1181.8184 | 8.832%
3.09 | 30.744 | 8.54 | 8.3109 | 17.5802 | 0.052499 | 0.67292 | 17.3866 | 80.7509 | 22.4785 | 103.2294 | 0.86025 | 7.1494 | 1181.7175 | 8.736%
3.11 | 30.564 | 8.49 | 8.3242 | 17.7467 | 0.027479 | 0.66289 | 17.553 | 79.5466 | 22.5508 | 102.0974 | 0.85081 | 7.0824 | 1181.6191 | 8.64%
3.14 | 30.42 | 8.45 | 8.3439 | 17.997 | 0.011258 | 0.64811 | 17.803 | 77.7736 | 22.6575 | 100.4311 | 0.83693 | 6.9832 | 1181.4763 | 8.5%
3.16 | 30.348 | 8.43 | 8.3568 | 18.1641 | 0.0053641 | 0.63845 | 17.97 | 76.6137 | 22.7274 | 99.3411 | 0.82784 | 6.9181 | 1181.3841 | 8.409%
3.18 | 30.348 | 8.43 | 8.3694 | 18.3315 | 0.0036683 | 0.62893 | 18.1373 | 75.471 | 22.7964 | 98.2675 | 0.8189 | 6.8537 | 1181.2943 | 8.319%
3.2 | 30.456 | 8.46 | 8.3819 | 18.4992 | 0.0060968 | 0.61955 | 18.3048 | 74.3454 | 22.8645 | 97.2099 | 0.81008 | 6.79 | 1181.2068 | 8.23%
3.22 | 30.564 | 8.49 | 8.3942 | 18.667 | 0.0091745 | 0.61031 | 18.4725 | 73.2366 | 22.9316 | 96.1682 | 0.8014 | 6.7271 | 1181.1216 | 8.142%
3.24 | 30.672 | 8.52 | 8.4063 | 18.8352 | 0.012921 | 0.6012 | 18.6405 | 72.1444 | 22.9979 | 95.1422 | 0.79285 | 6.665 | 1181.0385 | 8.056%
3.26 | 30.78 | 8.55 | 8.4183 | 19.0035 | 0.017354 | 0.59224 | 18.8088 | 71.0684 | 23.0632 | 94.1316 | 0.78443 | 6.6035 | 1180.9575 | 7.971%
3.29 | 30.816 | 8.56 | 8.4358 | 19.2566 | 0.015417 | 0.57904 | 19.0616 | 69.4844 | 23.1596 | 92.644 | 0.77203 | 6.5127 | 1180.8398 | 7.846%
3.31 | 30.816 | 8.56 | 8.4473 | 19.4256 | 0.012695 | 0.5704 | 19.2304 | 68.4481 | 23.2227 | 91.6708 | 0.76392 | 6.4531 | 1180.7639 | 7.764%
3.33 | 30.78 | 8.55 | 8.4587 | 19.5947 | 0.0083447 | 0.56189 | 19.3995 | 67.4272 | 23.285 | 90.7123 | 0.75594 | 6.3942 | 1180.6899 | 7.683%
3.35 | 30.78 | 8.55 | 8.4698 | 19.7641 | 0.0064313 | 0.55351 | 19.5688 | 66.4216 | 23.3465 | 89.7681 | 0.74807 | 6.336 | 1180.6177 | 7.603%
3.37 | 30.78 | 8.55 | 8.4808 | 19.9337 | 0.0047897 | 0.54526 | 19.7383 | 65.431 | 23.4071 | 88.838 | 0.74032 | 6.2785 | 1180.5473 | 7.525%
3.39 | 30.744 | 8.54 | 8.4916 | 20.1036 | 0.002341 | 0.53713 | 19.908 | 64.4551 | 23.4669 | 87.922 | 0.73268 | 6.2217 | 1180.4788 | 7.448%
3.41 | 30.672 | 8.52 | 8.5023 | 20.2736 | 0.00031407 | 0.52912 | 20.078 | 63.4938 | 23.5258 | 87.0196 | 0.72516 | 6.1655 | 1180.4119 | 7.372%
3.43 | 30.564 | 8.49 | 8.5128 | 20.4439 | 0.00051898 | 0.52122 | 20.2481 | 62.5468 | 23.584 | 86.1308 | 0.71776 | 6.1101 | 1180.3467 | 7.297%
3.46 | 30.348 | 8.43 | 8.5282 | 20.6997 | 0.0096517 | 0.50961 | 20.5037 | 61.1528 | 23.6697 | 84.8225 | 0.70685 | 6.0282 | 1180.252 | 7.187%
3.48 | 30.168 | 8.38 | 8.5384 | 20.8705 | 0.025078 | 0.50201 | 20.6744 | 60.2408 | 23.7259 | 83.9667 | 0.69972 | 5.9745 | 1180.1908 | 7.115%
3.5 | 29.988 | 8.33 | 8.5483 | 21.0415 | 0.047665 | 0.49452 | 20.8453 | 59.3423 | 23.7813 | 83.1236 | 0.6927 | 5.9214 | 1180.1311 | 7.044%
3.52 | 29.952 | 8.32 | 8.5581 | 21.2126 | 0.056711 | 0.48714 | 21.0163 | 58.4573 | 23.836 | 82.2932 | 0.68578 | 5.869 | 1180.0729 | 6.974%
3.54 | 29.988 | 8.33 | 8.5678 | 21.384 | 0.056554 | 0.47988 | 21.1876 | 57.5854 | 23.8899 | 81.4753 | 0.67896 | 5.8172 | 1180.0161 | 6.905%
3.56 | 30.168 | 8.38 | 8.5773 | 21.5555 | 0.038942 | 0.47272 | 21.359 | 56.7266 | 23.943 | 80.6696 | 0.67225 | 5.7661 | 1179.9608 | 6.837%
3.58 | 30.456 | 8.46 | 8.5867 | 21.7273 | 0.016058 | 0.46567 | 21.5307 | 55.8805 | 23.9954 | 79.876 | 0.66563 | 5.7156 | 1179.9068 | 6.77%
3.61 | 30.78 | 8.55 | 8.6005 | 21.9853 | 0.0025537 | 0.45529 | 21.7885 | 54.6351 | 24.0727 | 78.7078 | 0.6559 | 5.6411 | 1179.8283 | 6.671%
3.63 | 31.104 | 8.64 | 8.6096 | 22.1575 | 0.00092589 | 0.4485 | 21.9606 | 53.8202 | 24.1233 | 77.9436 | 0.64953 | 5.5922 | 1179.7775 | 6.607%
3.65 | 31.356 | 8.71 | 8.6185 | 22.3298 | 0.0083769 | 0.44181 | 22.1329 | 53.0175 | 24.1733 | 77.1908 | 0.64326 | 5.5439 | 1179.728 | 6.543%
3.67 | 31.536 | 8.76 | 8.6272 | 22.5024 | 0.017624 | 0.43522 | 22.3053 | 52.2268 | 24.2225 | 76.4493 | 0.63708 | 5.4962 | 1179.6798 | 6.481%
3.69 | 31.5 | 8.75 | 8.6359 | 22.6751 | 0.013022 | 0.42873 | 22.4779 | 51.4479 | 24.271 | 75.7189 | 0.63099 | 5.4492 | 1179.6327 | 6.419%
3.71 | 31.356 | 8.71 | 8.6444 | 22.848 | 0.0043041 | 0.42234 | 22.6508 | 50.6806 | 24.3189 | 74.9994 | 0.625 | 5.4027 | 1179.5867 | 6.358%
3.73 | 31.14 | 8.65 | 8.6528 | 23.021 | 7.719e-06 | 0.41604 | 22.8237 | 49.9247 | 24.3661 | 74.2908 | 0.61909 | 5.3568 | 1179.5418 | 6.298%
3.75 | 30.888 | 8.58 | 8.661 | 23.1943 | 0.006567 | 0.40983 | 22.9969 | 49.1801 | 24.4126 | 73.5927 | 0.61327 | 5.3116 | 1179.4981 | 6.239%
3.78 | 30.78 | 8.55 | 8.6732 | 23.4545 | 0.015177 | 0.4007 | 23.2569 | 48.084 | 24.4812 | 72.5652 | 0.60471 | 5.2448 | 1179.4344 | 6.153%
3.8 | 30.744 | 8.54 | 8.6811 | 23.6281 | 0.019923 | 0.39472 | 23.4304 | 47.3669 | 24.5261 | 71.893 | 0.59911 | 5.2009 | 1179.3932 | 6.096%
3.82 | 30.816 | 8.56 | 8.689 | 23.8019 | 0.016637 | 0.38884 | 23.6041 | 46.6604 | 24.5704 | 71.2308 | 0.59359 | 5.1577 | 1179.3531 | 6.04%
3.84 | 30.924 | 8.59 | 8.6967 | 23.9758 | 0.011385 | 0.38304 | 23.778 | 45.9645 | 24.6141 | 70.5786 | 0.58815 | 5.115 | 1179.3139 | 5.985%
3.86 | 30.996 | 8.61 | 8.7043 | 24.1499 | 0.0088936 | 0.37732 | 23.952 | 45.279 | 24.6571 | 69.9361 | 0.5828 | 5.0729 | 1179.2756 | 5.93%
3.88 | 30.96 | 8.6 | 8.7118 | 24.3241 | 0.012498 | 0.3717 | 24.1262 | 44.6037 | 24.6996 | 69.3032 | 0.57753 | 5.0313 | 1179.2382 | 5.877%
3.9 | 30.924 | 8.59 | 8.7192 | 24.4985 | 0.016686 | 0.36615 | 24.3005 | 43.9384 | 24.7414 | 68.6799 | 0.57233 | 4.9903 | 1179.2017 | 5.824%
3.93 | 30.852 | 8.57 | 8.73 | 24.7604 | 0.025612 | 0.35799 | 24.5622 | 42.9591 | 24.8031 | 67.7623 | 0.56469 | 4.9297 | 1179.1487 | 5.747%
3.95 | 30.816 | 8.56 | 8.7371 | 24.9351 | 0.031379 | 0.35265 | 24.7369 | 42.3184 | 24.8435 | 67.1619 | 0.55968 | 4.89 | 1179.1143 | 5.696%
3.97 | 30.816 | 8.56 | 8.7441 | 25.11 | 0.033909 | 0.34739 | 24.9117 | 41.6873 | 24.8833 | 66.5706 | 0.55476 | 4.8509 | 1179.0808 | 5.646%
3.99 | 30.888 | 8.58 | 8.751 | 25.285 | 0.029254 | 0.34221 | 25.0866 | 41.0655 | 24.9226 | 65.9881 | 0.5499 | 4.8122 | 1179.048 | 5.597%
4.01 | 31.104 | 8.64 | 8.7578 | 25.4602 | 0.013884 | 0.33711 | 25.2617 | 40.4531 | 24.9613 | 65.4144 | 0.54512 | 4.7741 | 1179.0161 | 5.548%
4.03 | 31.392 | 8.72 | 8.7645 | 25.6355 | 0.0019824 | 0.33208 | 25.4369 | 39.8497 | 24.9995 | 64.8492 | 0.54041 | 4.7364 | 1178.9848 | 5.5%
4.05 | 31.752 | 8.82 | 8.7711 | 25.8109 | 0.0023897 | 0.32713 | 25.6123 | 39.2554 | 25.0371 | 64.2925 | 0.53577 | 4.6993 | 1178.9544 | 5.453%
4.07 | 32.076 | 8.91 | 8.7776 | 25.9865 | 0.017527 | 0.32225 | 25.7878 | 38.6699 | 25.0742 | 63.7441 | 0.5312 | 4.6627 | 1178.9246 | 5.407%
4.1 | 32.4 | 9 | 8.7872 | 26.2501 | 0.045297 | 0.31507 | 26.0513 | 37.8081 | 25.1288 | 62.9369 | 0.52447 | 4.6086 | 1178.8812 | 5.339%
4.12 | 32.616 | 9.06 | 8.7934 | 26.426 | 0.071063 | 0.31037 | 26.2271 | 37.2442 | 25.1646 | 62.4088 | 0.52007 | 4.5732 | 1178.8531 | 5.294%
4.14 | 32.724 | 9.09 | 8.7996 | 26.6019 | 0.084342 | 0.30574 | 26.403 | 36.6887 | 25.1999 | 61.8886 | 0.51574 | 4.5383 | 1178.8257 | 5.25%
4.16 | 32.688 | 9.08 | 8.8057 | 26.7781 | 0.075266 | 0.30118 | 26.5791 | 36.1415 | 25.2347 | 61.3762 | 0.51147 | 4.5038 | 1178.7989 | 5.207%
4.18 | 32.58 | 9.05 | 8.8116 | 26.9543 | 0.05682 | 0.29669 | 26.7552 | 35.6025 | 25.2689 | 60.8714 | 0.50726 | 4.4698 | 1178.7727 | 5.164%
4.2 | 32.472 | 9.02 | 8.8175 | 27.1306 | 0.040998 | 0.29226 | 26.9315 | 35.0715 | 25.3027 | 60.3742 | 0.50312 | 4.4363 | 1178.7472 | 5.122%
4.22 | 32.364 | 8.99 | 8.8233 | 27.3071 | 0.027781 | 0.2879 | 27.1079 | 34.5485 | 25.336 | 59.8845 | 0.49904 | 4.4032 | 1178.7222 | 5.08%
4.25 | 32.292 | 8.97 | 8.8319 | 27.5721 | 0.019082 | 0.28149 | 27.3728 | 33.7784 | 25.3851 | 59.1635 | 0.49303 | 4.3544 | 1178.6858 | 5.019%
4.27 | 32.22 | 8.95 | 8.8375 | 27.7488 | 0.012667 | 0.27729 | 27.5494 | 33.2747 | 25.4172 | 58.6919 | 0.4891 | 4.3224 | 1178.6622 | 4.98%
4.29 | 32.148 | 8.93 | 8.843 | 27.9257 | 0.0075769 | 0.27315 | 27.7263 | 32.7784 | 25.4489 | 58.2273 | 0.48523 | 4.2908 | 1178.6392 | 4.94%
4.31 | 32.076 | 8.91 | 8.8484 | 28.1026 | 0.0037974 | 0.26908 | 27.9032 | 32.2895 | 25.4801 | 57.7696 | 0.48141 | 4.2597 | 1178.6166 | 4.901%
4.33 | 31.932 | 8.87 | 8.8537 | 28.2797 | 0.00026509 | 0.26507 | 28.0802 | 31.8079 | 25.5109 | 57.3188 | 0.47766 | 4.229 | 1178.5946 | 4.863%
4.35 | 31.788 | 8.83 | 8.859 | 28.4569 | 0.00083985 | 0.26111 | 28.2573 | 31.3336 | 25.5412 | 56.8748 | 0.47396 | 4.1988 | 1178.5731 | 4.826%
4.37 | 31.608 | 8.78 | 8.8642 | 28.6342 | 0.0070835 | 0.25722 | 28.4345 | 30.8662 | 25.5711 | 56.4374 | 0.47031 | 4.1689 | 1178.5521 | 4.789%
4.39 | 31.5 | 8.75 | 8.8693 | 28.8116 | 0.014225 | 0.25338 | 28.6119 | 30.4059 | 25.6006 | 56.0065 | 0.46672 | 4.1395 | 1178.5315 | 4.752%
4.42 | 31.392 | 8.72 | 8.8768 | 29.0779 | 0.024582 | 0.24774 | 28.8781 | 29.7282 | 25.644 | 55.3722 | 0.46143 | 4.0961 | 1178.5016 | 4.699%
4.44 | 31.32 | 8.7 | 8.8817 | 29.2555 | 0.033016 | 0.24404 | 29.0557 | 29.2848 | 25.6724 | 54.9572 | 0.45798 | 4.0676 | 1178.4821 | 4.663%
4.46 | 31.248 | 8.68 | 8.8865 | 29.4332 | 0.042662 | 0.2404 | 29.2333 | 28.8481 | 25.7004 | 54.5485 | 0.45457 | 4.0396 | 1178.4631 | 4.629%
4.48 | 31.212 | 8.67 | 8.8913 | 29.6111 | 0.048982 | 0.23682 | 29.4111 | 28.4178 | 25.728 | 54.1459 | 0.45122 | 4.0119 | 1178.4446 | 4.595%
4.5 | 31.212 | 8.67 | 8.896 | 29.789 | 0.051085 | 0.23328 | 29.589 | 27.994 | 25.7553 | 53.7492 | 0.44791 | 3.9846 | 1178.4264 | 4.561%
4.52 | 31.284 | 8.69 | 8.9007 | 29.967 | 0.044374 | 0.2298 | 29.767 | 27.5765 | 25.7821 | 53.3585 | 0.44465 | 3.9577 | 1178.4087 | 4.528%
4.54 | 31.392 | 8.72 | 8.9052 | 30.1451 | 0.034304 | 0.22638 | 29.945 | 27.1652 | 25.8085 | 52.9737 | 0.44145 | 3.9312 | 1178.3913 | 4.495%
4.57 | 31.608 | 8.78 | 8.9119 | 30.4125 | 0.017405 | 0.22133 | 30.2123 | 26.5597 | 25.8474 | 52.4072 | 0.43673 | 3.8921 | 1178.366 | 4.447%
4.59 | 31.86 | 8.85 | 8.9163 | 30.5908 | 0.0043986 | 0.21803 | 30.3906 | 26.1636 | 25.8729 | 52.0365 | 0.43364 | 3.8665 | 1178.3495 | 4.416%
4.61 | 32.076 | 8.91 | 8.9207 | 30.7692 | 0.00011342 | 0.21478 | 30.5689 | 25.7734 | 25.8981 | 51.6715 | 0.4306 | 3.8412 | 1178.3335 | 4.385%
4.63 | 32.292 | 8.97 | 8.9249 | 30.9477 | 0.0020328 | 0.21158 | 30.7474 | 25.389 | 25.9228 | 51.3118 | 0.4276 | 3.8163 | 1178.3178 | 4.355%
4.65 | 32.436 | 9.01 | 8.9291 | 31.1263 | 0.0065426 | 0.20842 | 30.9259 | 25.0103 | 25.9472 | 50.9576 | 0.42465 | 3.7917 | 1178.3024 | 4.325%
4.67 | 32.472 | 9.02 | 8.9333 | 31.3049 | 0.0075255 | 0.20531 | 31.1045 | 24.6373 | 25.9713 | 50.6086 | 0.42174 | 3.7675 | 1178.2873 | 4.295%
4.69 | 32.472 | 9.02 | 8.9373 | 31.4837 | 0.006835 | 0.20225 | 31.2833 | 24.2699 | 25.995 | 50.2649 | 0.41887 | 3.7436 | 1178.2726 | 4.266%
4.71 | 32.436 | 9.01 | 8.9413 | 31.6625 | 0.0047141 | 0.19923 | 31.462 | 23.9079 | 26.0183 | 49.9263 | 0.41605 | 3.7201 | 1178.2582 | 4.237%
4.74 | 32.364 | 8.99 | 8.9473 | 31.9309 | 0.0018275 | 0.19479 | 31.7304 | 23.3751 | 26.0527 | 49.4278 | 0.4119 | 3.6854 | 1178.2372 | 4.195%
4.76 | 32.22 | 8.95 | 8.9511 | 32.11 | 1.2493e-06 | 0.19189 | 31.9094 | 23.0264 | 26.0753 | 49.1017 | 0.40918 | 3.6626 | 1178.2236 | 4.167%
4.78 | 32.112 | 8.92 | 8.9549 | 32.289 | 0.0012199 | 0.18903 | 32.0884 | 22.683 | 26.0975 | 48.7805 | 0.4065 | 3.6402 | 1178.2102 | 4.14%
4.8 | 32.004 | 8.89 | 8.9587 | 32.4682 | 0.0047168 | 0.18621 | 32.2675 | 22.3447 | 26.1193 | 48.4641 | 0.40387 | 3.6181 | 1178.1972 | 4.113%
4.82 | 31.968 | 8.88 | 8.9624 | 32.6475 | 0.0067857 | 0.18343 | 32.4468 | 22.0115 | 26.1409 | 48.1524 | 0.40127 | 3.5963 | 1178.1844 | 4.087%
4.84 | 31.932 | 8.87 | 8.966 | 32.8268 | 0.0092192 | 0.18069 | 32.626 | 21.6832 | 26.1621 | 47.8453 | 0.39871 | 3.5748 | 1178.1719 | 4.061%
4.86 | 31.932 | 8.87 | 8.9696 | 33.0062 | 0.0099208 | 0.178 | 32.8054 | 21.3598 | 26.1831 | 47.5429 | 0.39619 | 3.5537 | 1178.1597 | 4.035%
4.89 | 31.968 | 8.88 | 8.9749 | 33.2754 | 0.0090029 | 0.17403 | 33.0746 | 20.8837 | 26.2139 | 47.0976 | 0.39248 | 3.5225 | 1178.1418 | 3.998%
4.91 | 32.04 | 8.9 | 8.9783 | 33.455 | 0.0061369 | 0.17144 | 33.2541 | 20.5722 | 26.2341 | 46.8063 | 0.39005 | 3.502 | 1178.1302 | 3.973%
4.93 | 32.112 | 8.92 | 8.9817 | 33.6346 | 0.003812 | 0.16888 | 33.4337 | 20.2654 | 26.254 | 46.5194 | 0.38766 | 3.4819 | 1178.1188 | 3.949%
STEP 1:
Import the time and instantaneous velocity data (from radar or laser gun) here in columns A and B
NB1: all velocity values measured before the actual sprint start and after the maximal velocity plateau have to be deleted.
NB2: At sprint start, delete all the values for which there is a doubt between actual signal and noise, the following analysis will extrapolate these values.
STEP 2:
Run the Excel solver: target Q8 value of 0 and modifiable cells Q1, Q6 an Q7.
Check on the speed-time figure that the modeled speed regression well fits the experimental speed signal.